## export
Location: | [9 empty] | Surveyors: | [12 empty] | Comments/Notes:
Fraser | [9 empty] | C. Quant | [12 empty] | Soil moisture Delta-T Unit A %: 8.1, 8.0, 6.7 Denisty profile B 21-11cm had grass in sample
Site: | [6 empty] | LWC device serial # |  |  | UTME: |  |  |  |  | UTMN: | [6 empty] | UTM Zone:
JPL #2 | [9 empty] | 424573 |  |  |  |  | 4417710 | [6 empty] | 13
Pit ID: |  |  |  |  | HS (cm) |  | WISe Serial Number |  |  | Air Temperature |  | Slope: |  |  | Aspect: |  | Date: |  |  |  |  | Time:
COFEJ2_20200210 |  |  |  |  | 121 |  |  |  |  | -4 | °C | 0 |  |  |  |  | 2020-02-10 |  |  |  |  | 13:45
Density ρ | [5 empty] | Liquid Water Content |  |  |  | Temperature |  |  | Stratigraphy
Height above ground |  |  | Density profile A | Density profile B | Extra Density | Profile A |  | Profile B |  | Height above ground | T |  | Height above ground |  |  | Grain size (select one) |  |  |  |  | Grain type | Hand Hardness | Manual Wetness | Stratigraphy Comments
top (cm) | - | bottom (cm) | kg/m3 | kg/m3 | kg/m3 | dielectric constant |  | dielectric constant |  | (cm) | °C |  | top (cm) | - | bottom (cm) | < 1 mm | 1-2 mm | 2-4 mm | 4-6 mm | > 6 mm
121 | - | 111 | 45 | 46 | [5 empty] | 121 | -2 |  | 121 | - | 113 | 1-2 mm |  |  |  |  | PP | F | D
111 | - | 101 | 109 | 119 | [5 empty] | 110 | -7
101 | - | 91 | 152 | 145 | [5 empty] | 100 | -5.5 |  | 113 | - | 90 | < 1 mm |  |  |  |  | DF | F | D
91 | - | 81 | 124 | 126 | [5 empty] | 90 | -5.5
81 | - | 71 | 152 | 177 | [5 empty] | 80 | -5 |  | 90 | - | 67 | < 1 mm |  |  |  |  | DF | 4F | D
71 | - | 61 | 222 | 231 | [5 empty] | 70 | -5
61 | - | 51 | 241 | 245 | [5 empty] | 60 | -4 |  | 67 | - | 48 | 1-2 mm |  |  |  |  | FC | 4F | D
51 | - | 41 | 227 | 238 | [5 empty] | 50 | -4
41 | - | 31 | 251 | 256 | [5 empty] | 40 | -3 |  | 48 | - | 11 | 2-4 mm |  |  |  |  | FC | F | D
31 | - | 21 | 250 | 242 | [5 empty] | 30 | -2.5
21 | - | 11 | 297 | 264 | [5 empty] | 20 | -2 |  | 11 | - | 9 | < 1 mm |  |  |  |  | MFcr | K | D
| - | [8 empty] | 10 | -1.5
| - | [8 empty] | 0 | -0.5 |  | 9 | - | 0 | 4-6 mm |  |  |  |  | FC | 1F | D
-
| - | [12 empty] | -
-
| - | [12 empty] | -
-
| - | [12 empty] | -
-
| - | [12 empty] | -
-
| - | [12 empty] | -
-
Weather:
Sun peeking through for brief period, a couple light gusts
Precipitation (select one) |  |  |  | Very Light
Sky (select one) |  |  |  | Overcast(complete cover)
Wind (select one) |  |  |  | Calm
Ground Condition (select one) |  |  |  |  | Frozen
Ground Roughness (select one) |  |  |  |  | Rough
Ground Vegetation (select one or more) |  |  |  |  | Bare |  | Grass |  | Shrub |  | Deadfall
[5 empty] | FALSE |  | TRUE |  | FALSE |  | FALSE
Height of Ground Vegetation (if present) | [6 empty] | 15 | cm |  | cm |  | cm
Tree Canopy (select one) |  |  |  |  | No Trees
Interval board measurements Use SWE tube
|  | HN (cm) | SWE (mm)
Sample A
Sample B
Sample C
Evidence of Melt? |  | No
Plot Perimeter Snow Depth Measurements
HS (cm)
1
2
3
4
5
6
7
8
9