## CAMLPD_20200212
Location: | [9 empty] | Surveyors: | [12 empty] | Comments/Notes:
Mammoth Lakes | [9 empty] | S. Burak, R. Huetter | [12 empty] | CO2 in pit 430 ppm CO2 in free air 417ppm
Site: | [6 empty] | LWC device serial # |  |  | UTME: |  |  |  |  | UTMN: | [6 empty] | UTM Zone:
Panorama Dome | [9 empty] | 323468 |  |  |  |  | 4165496 | [6 empty] | 11
Pit ID: |  |  |  |  | HS (cm) |  | WISe Serial Number |  |  | Air Temperature |  | Slope: |  |  | Aspect: |  | Date: |  |  |  |  | Time:
CAMLPD_20200212 |  |  |  |  | 100 |  | WIS008A |  |  | 4.1 | °C | 11 |  |  | 35 |  | 2020-02-12 |  |  |  |  | 10:29
Density ρ | [5 empty] | Liquid Water Content |  |  |  | Temperature |  |  | Stratigraphy
Height above ground |  |  | Density profile A | Density profile B | Extra Density | Profile A |  | Profile B |  | Height above ground | T |  | Height above ground |  |  | Grain size (select one) |  |  |  |  | Grain type | Hand Hardness | Manual Wetness | Stratigraphy Comments
top (cm) | - | bottom (cm) | kg/m3 | kg/m3 | kg/m3 | dielectric constant |  | dielectric constant |  | (cm) | °C |  | top (cm) | - | bottom (cm) | < 1 mm | 1-2 mm | 2-4 mm | 4-6 mm | > 6 mm
100 | - | 90 | 397 | 398 |  | 1.726 |  | 1.632 |  | 100 | -1.2 |  | 100 | - | 99 | 1-2 mm |  |  |  |  | MFcr | K | D
90 | - | 80 | 358 | 396 |  | 1.648 |  | 1.547 |  | 90 | -7.7
80 | - | 70 | 428 | 392 |  | 1.533 |  | 1.752 |  | 80 | -7.5 |  | 99 | - | 92 | 1-2 mm |  |  |  |  | FC | P | D | Rounded faceted polycrystals
70 | - | 60 | 378 | 399 |  | 1.624 |  | 1.75 |  | 70 | -7.1
60 | - | 50 | 409 | 408 |  | 1.603 |  | 1.671 |  | 60 | -6.4 |  | 92 | - | 78 | < 1 mm |  |  |  |  | FC | K | D | Small faceted grains
50 | - | 40 | 398 | 406 |  | 1.632 |  | 1.677 |  | 50 | -6.1
40 | - | 30 | 437 | 425 |  | 1.56 |  | 1.544 |  | 40 | -5.6 |  | 78 | - | 77 | [5 empty] | IF | I | D | Ice lens
30 | - | 20 | 424 | 426 |  | 1.67 |  | 1.738 |  | 30 | -5.4
20 | - | 10 | 408 | 389 |  | 1.509 |  | 1.662 |  | 20 | -4.9 |  | 77 | - | 71 | 1-2 mm |  |  |  |  | FC | K | D | Occasional 2 mm clusters; some round grains (RG)
10 | - | 0 |  |  |  | 1.542 |  | 1.505 |  | 10 | -4.6
| - | [8 empty] | 0 | -3.4 |  | 71 | - | 70 | 1-2 mm |  |  |  |  | IF | I | D | Ice lens
-
| - | [11 empty] | 70 |  | 59 | < 1 mm |  |  |  |  | FC | K | D | Some round grains (RG)
-
| - | [11 empty] | 59 | - | 58 | [5 empty] | IF | I | D
-
| - | [11 empty] | 58 | - | 23 | < 1 mm |  |  |  |  | FC | K | D | Some round grains (RG)
-
| - | [11 empty] | 23 | - | 22 | [5 empty] | IF | I | D | Ice lens with some round grains (RG)
-
| - | [11 empty] | 22 | - | 0 | < 1 mm |  |  |  |  | RG | K | D
-
| - | [12 empty] | -
-
Weather:
Clear, calm winds
Precipitation (select one) |  |  |  | None
Sky (select one) |  |  |  | Clear
Wind (select one) |  |  |  | Calm
Ground Condition (select one) |  |  |  |  | Frozen
Ground Roughness (select one) |  |  |  |  | Rough
Ground Vegetation (select one or more) |  |  |  |  | Bare |  | Grass |  | Shrub |  | Deadfall
[5 empty] | FALSE |  | FALSE |  | TRUE |  | FALSE
Height of Ground Vegetation (if present) | [7 empty] | cm | 20 | cm |  | cm
Tree Canopy (select one) |  |  |  |  | No Trees
Interval board measurements Use SWE tube
|  | HN (cm) | SWE (mm)
Sample A
Sample B
Sample C
Evidence of Melt? |  | No
Plot Perimeter Snow Depth Measurements
HS (cm)
1
2
3
4
5
6
7
8
9