## CASHFO_20200212
Location: | [9 empty] | Surveyors: | [12 empty] | Comments/Notes:
Sagehen | [9 empty] | A. Greenwald, L. Katz | [12 empty] | Moved pit due to lack of snow. Highly variable pit depth ranging from 40-50cm on slope.
Site: | [6 empty] | LWC device serial # |  |  | UTME: |  |  |  |  | UTMN: | [6 empty] | UTM Zone:
Forest | [9 empty] | 737378 |  |  |  |  | 4368076 | [6 empty] | 10
Pit ID: |  |  |  |  | HS (cm) |  | WISe Serial Number |  |  | Air Temperature |  | Slope: |  |  | Aspect: |  | Date: |  |  |  |  | Time:
CASHFO_20200212 |  |  |  |  | 48 |  | WIS010A |  |  | 4.8 | °C | 18 |  |  | 290 |  | 2020-02-12 |  |  |  |  | 9:19
Density ρ | [5 empty] | Liquid Water Content |  |  |  | Temperature |  |  | Stratigraphy
Height above ground |  |  | Density profile A | Density profile B | Extra Density | Profile A |  | Profile B |  | Height above ground | T |  | Height above ground |  |  | Grain size (select one) |  |  |  |  | Grain type | Hand Hardness | Manual Wetness | Stratigraphy Comments
top (cm) | - | bottom (cm) | kg/m3 | kg/m3 | kg/m3 | dielectric constant |  | dielectric constant |  | (cm) | °C |  | top (cm) | - | bottom (cm) | < 1 mm | 1-2 mm | 2-4 mm | 4-6 mm | > 6 mm
42 | - | 32 | 359 | 361 |  | 1.623 |  | 1.517 |  | 45 | -5.3 |  | 44 | - | 41 | 1-2 mm |  |  |  |  | MF | 1F | D
32 | - | 22 | 327 | 343 |  | 1.458 |  | 1.574 |  | 35 | -5.1
22 | - | 12 | 334 | 319 |  | 1.604 |  | 1.438 |  | 25 | -3.5 |  | 41 | - | 39 | > 6 mm |  |  |  |  | MFcr | K | D
12 | - | 2 | 331 | 366 | 295 | 1.501 |  | 1.433 |  | 15 | -1.7
| - | [8 empty] | 5 | -1.1 |  | 39 | - | 35 | 1-2 mm |  |  |  |  | MF | P | D | layer variable in depth
| - | [8 empty] | 0 | 0
| - | [11 empty] | 35 | - | 30 | > 6 mm |  |  |  |  | MFcr | K | D
-
| - | [11 empty] | 30 | - | 25 | 1-2 mm |  |  |  |  | FC | F | D
-
| - | [11 empty] | 25 | - | 18 | 2-4 mm |  |  |  |  | DF | 1F | D
-
| - | [11 empty] | 18 | - | 0 | 2-4 mm |  |  |  |  | FC | 4F | D | a mix of FC, DF, depth hoar
-
| - | [12 empty] | -
-
| - | [12 empty] | -
-
| - | [12 empty] | -
-
| - | [12 empty] | -
-
| - | [12 empty] | -
-
Weather:
clear, cold, no wind, calm
Precipitation (select one) |  |  |  | None
Sky (select one) |  |  |  | Clear
Wind (select one) |  |  |  | Calm
Ground Condition (select one) |  |  |  |  | Moist
Ground Roughness (select one) |  |  |  |  | Smooth
Ground Vegetation (select one or more) |  |  |  |  | Bare |  | Grass |  | Shrub |  | Deadfall
[5 empty] | FALSE |  | TRUE |  | FALSE |  | FALSE
Height of Ground Vegetation (if present) | [6 empty] | 1 | cm |  | cm |  | cm
Tree Canopy (select one) |  |  |  |  | Open (20-70%)
Interval board measurements Use SWE tube
|  | HN (cm) | SWE (mm)
Sample A |  | 0 | 0
Sample B |  | 0 | 0
Sample C |  | 0 | 0
Evidence of Melt? |  | Yes
Plot Perimeter Snow Depth Measurements
HS (cm)
1 | 52
2 | 48
3 | 52
4 | 46
5 | 41
6 | 36
7 | 44
8 | 39
9 | 45