## COUGGT_20200212
Location: | [9 empty] | Surveyors: | [12 empty] | Comments/Notes:
East River | [9 empty] | K. Haner, A. Tiberio, R. Dickson, C. King | [12 empty] | Boot Pen = 75cm.
Site: | [6 empty] | LWC device serial # |  |  | UTME: |  |  |  |  | UTMN: | [6 empty] | UTM Zone:
Gothic | [9 empty] | 327531 |  |  |  |  | 4314139 | [6 empty] | 13
Pit ID: |  |  |  |  | HS (cm) |  | WISe Serial Number |  |  | Air Temperature |  | Slope: |  |  | Aspect: |  | Date: |  |  |  |  | Time:
COERGT_20200212 |  |  |  |  | 100 |  |  |  |  | -4.8 | °C | 0 |  |  |  |  | 2020-02-12 |  |  |  |  | 14:00
Density ρ | [5 empty] | Liquid Water Content |  |  |  | Temperature |  |  | Stratigraphy
Height above ground |  |  | Density profile A | Density profile B | Extra Density | Profile A |  | Profile B |  | Height above ground | T |  | Height above ground |  |  | Grain size (select one) |  |  |  |  | Grain type | Hand Hardness | Manual Wetness | Stratigraphy Comments
top (cm) | - | bottom (cm) | kg/m3 | kg/m3 | kg/m3 | dielectric constant |  | dielectric constant |  | (cm) | °C |  | top (cm) | - | bottom (cm) | < 1 mm | 1-2 mm | 2-4 mm | 4-6 mm | > 6 mm
100 | - | 90 | 108 | 109 | [5 empty] | 100 | -5.2 |  | 100 | - | 100 | 1-2 mm |  |  |  |  | PP | F | D
90 | - | 80 | 199 | 190 | [5 empty] | 90 | -6.4
80 | - | 70 | 240 | 246 | [5 empty] | 80 | -6.5 |  | 100 | - | 89 | < 1 mm |  |  |  |  | DF | F | D | 0.5 mm
70 | - | 60 | 267 | 264 | [5 empty] | 70 | -5
60 | - | 50 | 249 | 246 | [5 empty] | 60 | -4 |  | 89 | - | 84 | < 1 mm |  |  |  |  | DF | 4F | D | 0.75 mm
50 | - | 40 | 269 | 266 | [5 empty] | 50 | -2.9
40 | - | 30 | 285 | 283 | [5 empty] | 40 | -2.2 |  | 84 | - | 79 | < 1 mm |  |  |  |  | DF | P | D | 1 mm; CT10@79 SP, CT5@84 RP
30 | - | 20 | 285 | 287 | [5 empty] | 30 | -1.6
20 | - | 10 | 310 | 306 | [5 empty] | 20 | -1.1 |  | 79 | - | 77 | < 1 mm |  |  |  |  | MFcr | K | D | 0.5 mm; ECT5 @ 89, ECT13@ 79, PST 95 end @ 79
| - | [8 empty] | 10 | -0.8
| - | [8 empty] | 0 | -0.3 |  | 77 | - | 61 | 1-2 mm |  |  |  |  | FC | 1F | D | 2 mm @ top to 1 mm
-
| - | [11 empty] | 61 | - | 59 | 1-2 mm |  |  |  |  | MFcr | 1F | D | 1.5 mm
-
| - | [11 empty] | 59 | - | 5 | 2-4 mm |  |  |  |  | FC | 4F | D | 2 mm @ top to 4mm. Hand hardness observed as 4F- to 1F
-
| - | [11 empty] | 5 | - | 0 | > 6 mm |  |  |  |  | FC | 1F | D | Depth hoar, 6 mm PST45 end
-
| - | [12 empty] | -
-
| - | [12 empty] | -
-
| - | [12 empty] | -
-
Weather:
Mostly cloudy, light to moderate snow, precip=Snow.
Precipitation (select one) |  |  |  | Light
Sky (select one) |  |  |  | Overcast(complete cover)
Wind (select one) |  |  |  | Calm
Ground Condition (select one) |  |  |  |  | Frozen
Ground Roughness (select one) |  |  |  |  | Smooth
Ground Vegetation (select one or more) |  |  |  |  | Bare |  | Grass |  | Shrub |  | Deadfall
[5 empty] | TRUE |  | FALSE |  | FALSE |  | FALSE
Height of Ground Vegetation (if present) | [7 empty] | cm |  | cm |  | cm
Tree Canopy (select one) |  |  |  |  | No Trees
Interval board measurements Use SWE tube
|  | HN (cm) | SWE (mm)
Sample A |  | 12 | 14
Sample B |  | 12 | 14
Sample C |  | 13 | 15
Evidence of Melt? |  | No
Plot Perimeter Snow Depth Measurements
HS (cm)
1 | 92
2 | 101
3 | 111
4 | 101
5 | 112
6 | 100
7 | 100
8 | 94
9 | 86