## COUGIB_20200212
Location: | [9 empty] | Surveyors: | [12 empty] | Comments/Notes:
East River | [9 empty] | C. Beutler, A. Newman | [12 empty] | Pit depth varies from 200 to 180 cm side to side; Temp @ 0cm read 0.2 C
Site: | [6 empty] | LWC device serial # |  |  | UTME: |  |  |  |  | UTMN: | [6 empty] | UTM Zone:
Irwin Barn | [9 empty] | 317172 |  |  |  |  | 4306473 | [6 empty] | 13
Pit ID: |  |  |  |  | HS (cm) |  | WISe Serial Number |  |  | Air Temperature |  | Slope: |  |  | Aspect: |  | Date: |  |  |  |  | Time:
COERIB_20200212 |  |  |  |  | 193 |  |  |  |  | -8.5 | °C | 0 |  |  |  |  | 2020-02-12 |  |  |  |  | 11:45
Density ρ | [5 empty] | Liquid Water Content |  |  |  | Temperature |  |  | Stratigraphy
Height above ground |  |  | Density profile A | Density profile B | Extra Density | Profile A |  | Profile B |  | Height above ground | T |  | Height above ground |  |  | Grain size (select one) |  |  |  |  | Grain type | Hand Hardness | Manual Wetness | Stratigraphy Comments
top (cm) | - | bottom (cm) | kg/m3 | kg/m3 | kg/m3 | dielectric constant |  | dielectric constant |  | (cm) | °C |  | top (cm) | - | bottom (cm) | < 1 mm | 1-2 mm | 2-4 mm | 4-6 mm | > 6 mm
193 | - | 183 | 114 | 189 | 114 |  |  |  |  | 193 | -6.4 |  | 193 | - | 180 | < 1 mm |  |  |  |  | DF | F | D
183 | - | 173 | 162 | 165 | [5 empty] | 190 | -4.9
173 | - | 163 | 171 | 163 | [5 empty] | 180 | -9 |  | 180 | - | 154 | < 1 mm |  |  |  |  | DF | F | D | Slightly harder than first layer; some rounds
163 | - | 153 | 190 | 190 | [5 empty] | 170 | -8.9
153 | - | 143 | 166 | 163 | [5 empty] | 160 | -7.5 |  | 154 | - | 136 | < 1 mm |  |  |  |  | RG | 4F | D | Some decomposing fragments
143 | - | 133 | 175 | 188 | 190 |  |  |  |  | 150 | -6.6
133 | - | 123 | 213 | 231 | 220 |  |  |  |  | 140 | -5.8 |  | 136 | - | 103 | 1-2 mm |  |  |  |  | RG | 1F | D
123 | - | 113 | 252 | 269 | 259 |  |  |  |  | 130 | -5.3
113 | - | 103 | 273 | 278 | [5 empty] | 120 | -4.9 |  | 103 | - | 80 | 1-2 mm |  |  |  |  | RG | 1F | D | some facets, 1F+
103 | - | 93 | 305 | 320 | 327 |  |  |  |  | 110 | -4.5
93 | - | 83 | 330 | 320 | 320 |  |  |  |  | 100 | -4.1 |  | 80 | - | 32 | 2-4 mm |  |  |  |  | FC | 1F | D
83 | - | 73 | 321 | 325 | 323 |  |  |  |  | 90 | -3.7
73 | - | 63 | 326 | 317 | [5 empty] | 80 | -3.2 |  | 32 | - | 10 | 2-4 mm |  |  |  |  | FC | 1F | D | 1F+
63 | - | 53 | 343 | 336 | [5 empty] | 70 | -2.7
53 | - | 43 | 357 | 336 | 350 |  |  |  |  | 60 | -2.1 |  | 10 | - | 0 | 4-6 mm |  |  |  |  | FC | K | D
43 | - | 33 | 353 | 352 | [5 empty] | 50 | -1.8
33 | - | 23 | 376 | 367 | [5 empty] | 40 | -1.4 |  |  | -
23 | - | 13 | 365 | 342 | 352 |  |  |  |  | 30 | -1
13 | - | 3 | 303 | 318 | 294 |  |  |  |  | 20 | -0.7 |  |  | -
| - | [8 empty] | 10 | -0.5
| - | [8 empty] | 0 | 0 |  |  | -
-
| - | [12 empty] | -
-
Weather:
Broken cloud cover lead to overcast skies and light snow within 1 hr of arrival. Precip=Snow.
Precipitation (select one) |  |  |  | Light
Sky (select one) |  |  |  | Overcast(complete cover)
Wind (select one) |  |  |  | Light
Ground Condition (select one) |  |  |  |  | Frozen
Ground Roughness (select one) |  |  |  |  | Rough
Ground Vegetation (select one or more) |  |  |  |  | Bare |  | Grass |  | Shrub |  | Deadfall
[5 empty] | FALSE |  | TRUE |  | FALSE |  | FALSE
Height of Ground Vegetation (if present) | [6 empty] | 1-10 | cm |  | cm |  | cm
Tree Canopy (select one) |  |  |  |  | Sparse (5-20%)
Interval board measurements Use SWE tube
|  | HN (cm) | SWE (mm)
Sample A |  | 51.5 | 75
Sample B |  | 52 | 72
Sample C |  | 52 | 77
Evidence of Melt? |  | No
Plot Perimeter Snow Depth Measurements
HS (cm)
1 | 203
2 | 202
3 | 199
4 | 179
5 | 201
6 | 190
7 | 150
8 | 174
9