## export
Location: | [9 empty] | Surveyors: | [12 empty] | Comments/Notes:
Fraser | [9 empty] | C. Quant | [12 empty] | Widespread collapsing and and shooting cracks in valley
Site: | [6 empty] | LWC device serial # |  |  | UTME: |  |  |  |  | UTMN: | [6 empty] | UTM Zone:
SNB #2 | [9 empty] | 424863 |  |  |  |  | 4417808 | [6 empty] | 13
Pit ID: |  |  |  |  | HS (cm) |  | WISe Serial Number |  |  | Air Temperature |  | Slope: |  |  | Aspect: |  | Date: |  |  |  |  | Time:
COFEB2_20200212 |  |  |  |  | 110 |  |  |  |  | -6.5 | °C | 0 |  |  |  |  | 2020-02-12 |  |  |  |  | 11:20
Density ρ | [5 empty] | Liquid Water Content |  |  |  | Temperature |  |  | Stratigraphy
Height above ground |  |  | Density profile A | Density profile B | Extra Density | Profile A |  | Profile B |  | Height above ground | T |  | Height above ground |  |  | Grain size (select one) |  |  |  |  | Grain type | Hand Hardness | Manual Wetness | Stratigraphy Comments
top (cm) | - | bottom (cm) | kg/m3 | kg/m3 | kg/m3 | dielectric constant |  | dielectric constant |  | (cm) | °C |  | top (cm) | - | bottom (cm) | < 1 mm | 1-2 mm | 2-4 mm | 4-6 mm | > 6 mm
110 | - | 100 | 99 | 100 | [5 empty] | 110 | -7 |  | 110 | - | 105 | < 1 mm |  |  |  |  | DF | F | D
100 | - | 90 | 147 | 143 | [5 empty] | 100 | -8
90 | - | 80 | 133 | 136 | [5 empty] | 90 | -7.5 |  | 105 | - | 77 | 1-2 mm |  |  |  |  | DF | F | D
80 | - | 70 | 193 | 208 | [5 empty] | 80 | -6.5
70 | - | 60 | 240 | 241 | [5 empty] | 70 | -4.5 |  | 77 | - | 67 | 1-2 mm |  |  |  |  | DF | 1F | D
60 | - | 50 | 232 | 235 | [5 empty] | 60 | -3.5
50 | - | 40 | 232 | 233 | [5 empty] | 50 | -3 |  | 67 | - | 66 | < 1 mm |  |  |  |  | FC | 4F | D
40 | - | 30 | 246 | 244 | [5 empty] | 40 | -2.5
30 | - | 20 | 253 | 261 | [5 empty] | 30 | -2 |  | 66 | - | 49 | 1-2 mm |  |  |  |  | FC | 4F | D
20 | - | 10 | 250 | [6 empty] | 20 | -1.5
| - | [8 empty] | 10 | -1.5 |  | 49 | - | 22 | 1-2 mm |  |  |  |  | FC | 4F | D | mostly 2mm
| - | [8 empty] | 0 | -1
| - | [11 empty] | 22 | - | 19 | 1-2 mm |  |  |  |  | MFcr | P- | D
-
| - | [11 empty] | 19 | - | 0 | 4-6 mm |  |  |  |  | FC | 1F | D
-
| - | [12 empty] | -
-
| - | [12 empty] | -
-
| - | [12 empty] | -
-
| - | [12 empty] | -
-
Weather:
breaks in clouds to the north
Precipitation (select one) |  |  |  | None
Sky (select one) |  |  |  | Overcast(complete cover)
Wind (select one) |  |  |  | Light
Ground Condition (select one) |  |  |  |  | Frozen
Ground Roughness (select one) |  |  |  |  | Smooth
Ground Vegetation (select one or more) |  |  |  |  | Bare |  | Grass |  | Shrub |  | Deadfall
[5 empty] | FALSE |  | FALSE |  | TRUE |  | FALSE
Height of Ground Vegetation (if present) | [7 empty] | cm | 31 | cm |  | cm
Tree Canopy (select one) |  |  |  |  | Open (20-70%)
Interval board measurements Use SWE tube
|  | HN (cm) | SWE (mm)
Sample A
Sample B
Sample C
Evidence of Melt? |  | No
Plot Perimeter Snow Depth Measurements
HS (cm)
1
2
3
4
5
6
7
8
9