## export
Location: | [9 empty] | Surveyors: | [12 empty] | Comments/Notes:
Fraser | [9 empty] | C. Quant, D. Craaybeek | [12 empty] | Snow surface temperature not taken
Site: | [6 empty] | LWC device serial # |  |  | UTME: |  |  |  |  | UTMN: | [6 empty] | UTM Zone:
JPL #1 | [9 empty] | 424539 |  |  |  |  | 4417649 | [6 empty] | 13
Pit ID: |  |  |  |  | HS (cm) |  | WISe Serial Number |  |  | Air Temperature |  | Slope: |  |  | Aspect: |  | Date: |  |  |  |  | Time:
COFEJ1_20200212 |  |  |  |  | 117 | [5 empty] | °C | 0 |  |  |  |  | 2020-02-12 |  |  |  |  | 13:42
Density ρ | [5 empty] | Liquid Water Content |  |  |  | Temperature |  |  | Stratigraphy
Height above ground |  |  | Density profile A | Density profile B | Extra Density | Profile A |  | Profile B |  | Height above ground | T |  | Height above ground |  |  | Grain size (select one) |  |  |  |  | Grain type | Hand Hardness | Manual Wetness | Stratigraphy Comments
top (cm) | - | bottom (cm) | kg/m3 | kg/m3 | kg/m3 | dielectric constant |  | dielectric constant |  | (cm) | °C |  | top (cm) | - | bottom (cm) | < 1 mm | 1-2 mm | 2-4 mm | 4-6 mm | > 6 mm
117 | - | 107 | 105 | 105 | [5 empty] | 117 |  |  | 117 | - | 113 | < 1 mm |  |  |  |  | DF | F | D
107 | - | 97 | 157 | 167 | [5 empty] | 107 | -6
97 | - | 87 | 141 | 146 | [5 empty] | 100 | -7 |  | 113 | - | 84 | 1-2 mm |  |  |  |  | DF | F | D
87 | - | 77 | 181 | 201 | [5 empty] | 90 | -5.5
77 | - | 67 | 221 | 221 | [5 empty] | 80 | -5 |  | 84 | - | 73 | 1-2 mm |  |  |  |  | DF | 1F | D | Some FC
67 | - | 57 | 254 | 247 | [5 empty] | 70 | -4
57 | - | 47 | 239 | 236 | [5 empty] | 60 | -4 |  | 73 | - | 71 | < 1 mm |  |  |  |  | FC | 4F | D | Suspected layer causing widespread collapse
47 | - | 37 | 256 | 257 | [5 empty] | 50 | -3
37 | - | 27 | 266 | 258 | [5 empty] | 40 | -2.5 |  | 71 | - | 56 | 2-4 mm |  |  |  |  | FC | 4F | D
27 | - | 17 | 287 | 282 | [5 empty] | 30 | -2
| - | [8 empty] | 20 | -1.5 |  | 56 | - | 21 | 2-4 mm |  |  |  |  | FC | F | D
| - | [8 empty] | 10 | -1
| - | [8 empty] | 0 | -0.5 |  | 21 | - | 19 | 2-4 mm |  |  |  |  | MFcr | P | D
-
| - | [11 empty] | 19 | - | 0 | 4-6 mm |  |  |  |  | FC | 1F | D
-
| - | [12 empty] | -
-
| - | [12 empty] | -
-
| - | [12 empty] | -
-
| - | [12 empty] | -
-
Weather:
Small pockets of intense sunshine
Precipitation (select one) |  |  |  | None
Sky (select one) |  |  |  | Overcast(complete cover)
Wind (select one) |  |  |  | Calm
Ground Condition (select one) |  |  |  |  | Frozen
Ground Roughness (select one) |  |  |  |  | Smooth
Ground Vegetation (select one or more) |  |  |  |  | Bare |  | Grass |  | Shrub |  | Deadfall
[5 empty] | FALSE |  | TRUE |  | TRUE |  | FALSE
Height of Ground Vegetation (if present) | [6 empty] | 15 | cm | 20 | cm |  | cm
Tree Canopy (select one) |  |  |  |  | No Trees
Interval board measurements Use SWE tube
|  | HN (cm) | SWE (mm)
Sample A
Sample B
Sample C
Evidence of Melt? |  | No
Plot Perimeter Snow Depth Measurements
HS (cm)
1
2
3
4
5
6
7
8
9