## COGMSO_20200212
Location: | [9 empty] | Surveyors: | [12 empty] | Comments/Notes:
Grand Mesa | [9 empty] | C. Hiemstra | [12 empty] | Temp start: 13:10 Temp end: 13:23 Big void at 12-2cm layer
Site: | [6 empty] | LWC device serial # |  |  | UTME: |  |  |  |  | UTMN: | [6 empty] | UTM Zone:
Skyway Open | [9 empty] | 754270 |  |  |  |  | 4325785 | [6 empty] | 12
Pit ID: |  |  |  |  | HS (cm) |  | WISe Serial Number |  |  | Air Temperature |  | Slope: |  |  | Aspect: |  | Date: |  |  |  |  | Time:
COGMSO_20200212 |  |  |  |  | 102 |  | WIS009A |  |  |  | °C | 30 |  |  | 135 |  | 2020-02-12 |  |  |  |  | 12:52
Density ρ | [5 empty] | Liquid Water Content |  |  |  | Temperature |  |  | Stratigraphy
Height above ground |  |  | Density profile A | Density profile B | Extra Density | Profile A |  | Profile B |  | Height above ground | T |  | Height above ground |  |  | Grain size (select one) |  |  |  |  | Grain type | Hand Hardness | Manual Wetness | Stratigraphy Comments
top (cm) | - | bottom (cm) | kg/m3 | kg/m3 | kg/m3 | dielectric constant |  | dielectric constant |  | (cm) | °C |  | top (cm) | - | bottom (cm) | < 1 mm | 1-2 mm | 2-4 mm | 4-6 mm | > 6 mm
102 | - | 92 | 122 | 119 |  | 1.142 |  | 1.15 |  | 102 | -6.5 |  | 102 | - | 100 | 1-2 mm |  |  |  |  | PP | F | D
92 | - | 82 | 180 | 174 |  | 1.251 |  | 1.275 |  | 100 | -5.2
82 | - | 72 | 255 | 257 |  | 1.451 |  | 1.344 |  | 90 | -8.7 |  | 100 | - | 94 | < 1 mm |  |  |  |  | DF | F | D
72 | - | 62 | 245 | 253 |  | 1.579 |  | 1.344 |  | 80 | -8.7
62 | - | 52 | 220 | 236 |  | 1.379 |  | 1.39 |  | 70 | -7 |  | 94 | - | 90 | < 1 mm |  |  |  |  | DF | 4F | D
52 | - | 42 | 222 | 224 |  | 1.427 |  | 1.401 |  | 60 | -5.3
42 | - | 32 | 236 | 239 |  | 1.474 |  | 1.48 |  | 50 | -4.2 |  | 90 | - | 88 | < 1 mm |  |  |  |  | RG | 1F | D
32 | - | 22 | 253 | 227 |  | 1.38 |  | 1.4 |  | 40 | -3.4
22 | - | 12 | 230 | 223 |  | 1.154 |  | 1.129 |  | 30 | -2.8 |  | 88 | - | 86 | 2-4 mm |  |  |  |  | RG | 4F | D | Graupel layer? very faint larger clusters
12 | - | 2 | 211 | 170 | 221 | 1.404 |  | 1.569 |  | 20 | -2.2
| - | [8 empty] | 10 | -1.6 |  | 86 | - | 82 | < 1 mm |  |  |  |  | FC | 4F | D | many RG as well, but lots of facets
| - | [8 empty] | 0 | -1.3
| - | [11 empty] | 82 | - | 64 | < 1 mm |  |  |  |  | RG | P | D | wind slab
-
| - | [11 empty] | 64 | - | 53 | 1-2 mm |  |  |  |  | RG | 1F | D | facets appearing here
-
| - | [11 empty] | 53 | - | 32 | 1-2 mm |  |  |  |  | FC | 1F | D
-
| - | [11 empty] | 32 | - | 15 | 1-2 mm |  |  |  |  | FC | P | D
-
| - | [11 empty] | 15 | - | 0 | 2-4 mm |  |  |  |  | FC | P | D
-
| - | [12 empty] | -
-
Weather:
Snow stopped, some blue showing in sky. IB: There was wind drifting; 4th interval board measurement: 9.5 cm, 14 mm
Precipitation (select one) |  |  |  | None
Sky (select one) |  |  |  | Broken (> 1/2 of sky)
Wind (select one) |  |  |  | Moderate
Ground Condition (select one) |  |  |  |  | Frozen
Ground Roughness (select one) |  |  |  |  | Smooth
Ground Vegetation (select one or more) |  |  |  |  | Bare |  | Grass |  | Shrub |  | Deadfall
[5 empty] | FALSE |  | TRUE |  | FALSE |  | FALSE
Height of Ground Vegetation (if present) | [6 empty] | 5 | cm |  | cm |  | cm
Tree Canopy (select one) |  |  |  |  | No Trees
Interval board measurements Use SWE tube
|  | HN (cm) | SWE (mm)
Sample A |  | 7 | 9
Sample B |  | 7 | 8
Sample C |  | 8.5 | 13
Evidence of Melt? |  | No
Plot Perimeter Snow Depth Measurements
HS (cm)
1 | 104
2 | 107
3 | 98
4 | 99
5 | 100
6 | 99
7 | 95
8 | 93
9 | 91