## CONWSA_20200212
Location: | [9 empty] | Surveyors: | [12 empty] | Comments/Notes:
Niwot Ridge | [9 empty] | M. Flynn, S. Ciafone | [12 empty] | Density not collected due to 2 dead scales
Site: | [6 empty] | LWC device serial # |  |  | UTME: |  |  |  |  | UTMN: | [6 empty] | UTM Zone:
Saddle | [9 empty] | 449623 |  |  |  |  | 4434025 | [6 empty] | 13
Pit ID: |  |  |  |  | HS (cm) |  | WISe Serial Number |  |  | Air Temperature |  | Slope: |  |  | Aspect: |  | Date: |  |  |  |  | Time:
CONWSA_20200212 |  |  |  |  | 50 | [5 empty] | °C | 5 |  |  | 0 |  | 2020-02-12 |  |  |  |  | 10:45
Density ρ | [5 empty] | Liquid Water Content |  |  |  | Temperature |  |  | Stratigraphy
Height above ground |  |  | Density profile A | Density profile B | Extra Density | Profile A |  | Profile B |  | Height above ground | T |  | Height above ground |  |  | Grain size (select one) |  |  |  |  | Grain type | Hand Hardness | Manual Wetness | Stratigraphy Comments
top (cm) | - | bottom (cm) | kg/m3 | kg/m3 | kg/m3 | dielectric constant |  | dielectric constant |  | (cm) | °C |  | top (cm) | - | bottom (cm) | < 1 mm | 1-2 mm | 2-4 mm | 4-6 mm | > 6 mm
| - | [8 empty] | 50 | -12 |  | 50 | - | 44 | 2-4 mm |  |  |  |  | RG | P | D
| - | [8 empty] | 45 | -14
| - | [8 empty] | 35 | -10 |  | 44 | - | 26 | 2-4 mm |  |  |  |  | RG | P | D
| - | [8 empty] | 25 | -9
| - | [8 empty] | 15 | -9 |  | 26 | - | 5 | 2-4 mm |  |  |  |  | RG | P | D
| - | [8 empty] | 5 | -6
| - | [8 empty] | 0 | -5 |  | 5 | - | 0 | 4-6 mm |  |  |  |  | RG | K | D
-
| - | [12 empty] | -
-
| - | [12 empty] | -
-
| - | [12 empty] | -
-
| - | [12 empty] | -
-
| - | [12 empty] | -
-
| - | [12 empty] | -
-
| - | [12 empty] | -
-
| - | [12 empty] | -
-
Weather:
Clear with clouds on horizon, slight breeze, cold. IB: board blew over due to wind
Precipitation (select one) |  |  |  | None
Sky (select one) |  |  |  | Few (< 1/4 of sky)
Wind (select one) |  |  |  | Light
Ground Condition (select one) |  |  |  |  | Frozen
Ground Roughness (select one) |  |  |  |  | Smooth
Ground Vegetation (select one or more) |  |  |  |  | Bare |  | Grass |  | Shrub |  | Deadfall
[5 empty] | FALSE |  | TRUE |  | FALSE |  | FALSE
Height of Ground Vegetation (if present) | [6 empty] | 1 | cm |  | cm |  | cm
Tree Canopy (select one) |  |  |  |  | No Trees
Interval board measurements Use SWE tube
|  | HN (cm) | SWE (mm)
Sample A
Sample B
Sample C
Evidence of Melt? |  | No
Plot Perimeter Snow Depth Measurements
HS (cm)
1 | 45
2 | 61
3 | 60
4 | 50
5 | 42
6 | 51
7 | 71
8 | 70
9 | 75