## export
Location: | [9 empty] | Surveyors: | [12 empty] | Comments/Notes:
Boise River Basin | [9 empty] | J. Butler, C. Rodriguez | [12 empty] | Used small, 250cc density cutter. Field notes refer to this location/Pit ID as "KP-2-A". There is a crust at 240-230cm. There was some soil and a shrub in the profile at 30-20cm.
Site: | [6 empty] | LWC device serial # |  |  | UTME: |  |  |  |  | UTMN: | [6 empty] | UTM Zone:
Mores Creek Summit | [9 empty] | 606192 |  |  |  |  | 4866876 | [6 empty] | 11
Pit ID: |  |  |  |  | HS (cm) |  | WISe Serial Number |  |  | Air Temperature |  | Slope: |  |  | Aspect: |  | Date: |  |  |  |  | Time:
IDBRMC_20200212 |  |  |  |  | 275 |  |  |  |  | -4.4 | °C | 30 |  |  | 90 |  | 2020-02-12 |  |  |  |  | 11:00
Density ρ | [5 empty] | Liquid Water Content |  |  |  | Temperature |  |  | Stratigraphy
Height above ground |  |  | Density profile A | Density profile B | Extra Density | Profile A |  | Profile B |  | Height above ground | T |  | Height above ground |  |  | Grain size (select one) |  |  |  |  | Grain type | Hand Hardness | Manual Wetness | Stratigraphy Comments
top (cm) | - | bottom (cm) | kg/m3 | kg/m3 | kg/m3 | dielectric constant |  | dielectric constant |  | (cm) | °C |  | top (cm) | - | bottom (cm) | < 1 mm | 1-2 mm | 2-4 mm | 4-6 mm | > 6 mm
270 | - | 260 | 228 | [6 empty] | 260 | -1 |  |  | - | [9 empty] | 240-230 cm crust
260 | - | 250 | 236 | [6 empty] | 250 | -5
250 | - | 240 | 184 | [6 empty] | 240 | -6 |  |  | - | [9 empty] | 30-20 has soil, brush
240 | - | 230 | 204 | [6 empty] | 230 | -6
230 | - | 220 | 244 | [6 empty] | 220 | -6 |  |  | -
220 | - | 210 | 248 | [6 empty] | 210 | -5
210 | - | 200 | 284 | [6 empty] | 200 | -4 |  |  | -
200 | - | 190 | 296 | [6 empty] | 190 | -4
190 | - | 180 | 296 | [6 empty] | 180 | -4 |  |  | -
180 | - | 170 | 312 | [6 empty] | 170 | -3
170 | - | 160 | 296 | [6 empty] | 160 | -3 |  |  | -
160 | - | 150 | 308 | [6 empty] | 150 | -3
150 | - | 140 | 320 | [6 empty] | 140 | -3 |  |  | -
140 | - | 130 | 344 | [6 empty] | 130 | -3
130 | - | 120 | 360 | [6 empty] | 120 | -3 |  |  | -
120 | - | 110 | 348 | [6 empty] | 110 | -3
110 | - | 100 | 328 | [6 empty] | 100 | -2 |  |  | -
100 | - | 90 | 336 | [6 empty] | 90 | -2
90 | - | 80 | 372 | [6 empty] | 80 | -2 |  |  | -
80 | - | 70 | 364 | [6 empty] | 70 | -2
70 | - | 60 | 356 | [6 empty] | 60 | -2 |  |  | -
60 | - | 50 | 356 | [6 empty] | 50 | -1
50 | - | 40 | 344 | [6 empty] | 40 | -1 |  |  | -
40 | - | 30 | 360 | [6 empty] | 30 | -1
30 | - | 20 | 324 | [6 empty] | 20 | -1
20 | - | 10 | 332 | [6 empty] | 10 | -1
10 | - | 0 | 400 | [6 empty] | 0 | 0
Weather:
Clear, light to moderate wind N 3-5 m/s; Air temperature = -4.4°C. grasses and sagebrush present
Precipitation (select one) |  |  |  | None
Sky (select one) |  |  |  | Clear
Wind (select one) |  |  |  | Moderate
Ground Condition (select one) |  |  |  |  | Moist
Ground Roughness (select one) |  |  |  |  | Rough
Ground Vegetation (select one or more) |  |  |  |  | Bare |  | Grass |  | Shrub |  | Deadfall
[5 empty] | FALSE |  | TRUE |  | TRUE |  | FALSE
Height of Ground Vegetation (if present) | [6 empty] | 15 | cm |  | cm |  | cm
Tree Canopy (select one) |  |  |  |  | No Trees
Interval board measurements Use SWE tube
|  | HN (cm) | SWE (mm)
Sample A
Sample B
Sample C
Evidence of Melt? |  | No
Plot Perimeter Snow Depth Measurements
HS (cm)
1
2
3
4
5
6
7
8
9