## IDBRBS_20200213
Location: | [9 empty] | Surveyors: | [12 empty] | Comments/Notes:
Boise River Basin | [9 empty] | T. Otheim, I. Brangers
Site: | [6 empty] | LWC device serial # |  |  | UTME: |  |  |  |  | UTMN: | [6 empty] | UTM Zone:
Banner Snotel | [9 empty] | 640819 |  |  |  |  | 4907111 | [6 empty] | 11
Pit ID: |  |  |  |  | HS (cm) |  | WISe Serial Number |  |  | Air Temperature |  | Slope: |  |  | Aspect: |  | Date: |  |  |  |  | Time:
IDBRBS_20200213 |  |  |  |  | 134 |  | WIS007A |  |  | -6.5 | °C | [5 empty] | 2020-02-13 |  |  |  |  | 11:30
Density ρ | [5 empty] | Liquid Water Content |  |  |  | Temperature |  |  | Stratigraphy
Height above ground |  |  | Density profile A | Density profile B | Extra Density | Profile A |  | Profile B |  | Height above ground | T |  | Height above ground |  |  | Grain size (select one) |  |  |  |  | Grain type | Hand Hardness | Manual Wetness | Stratigraphy Comments
top (cm) | - | bottom (cm) | kg/m3 | kg/m3 | kg/m3 | dielectric constant |  | dielectric constant |  | (cm) | °C |  | top (cm) | - | bottom (cm) | < 1 mm | 1-2 mm | 2-4 mm | 4-6 mm | > 6 mm
134 | - | 124 | 139 | 155 | 135 | 1.159 |  | 1.196 |  | 134 | -13 |  | 134 | - | 115 | < 1 mm |  |  |  |  | DF | F | D
124 | - | 114 | 156 | 152 |  | 1.212 |  | 1.175 |  | 130 | -15
114 | - | 104 | 204 | 195 |  | 1.317 |  | 1.284 |  | 120 | -11.6 |  | 115 | - | 83 | < 1 mm |  |  |  |  | DF | 4F | D
104 | - | 94 | 233 | 241 |  | 1.668 |  | 1.624 |  | 110 | -6.7
94 | - | 84 | 252 | 245 |  | 1.627 |  | 1.605 |  | 100 | -5.4 |  | 83 | - | 32 | < 1 mm |  |  |  |  | RG | P | D
84 | - | 74 | 286 | 287 |  | 1.459 |  | 1.492 |  | 90 | -4.2
74 | - | 64 | 327 | 316 |  | 1.542 |  | 1.52 |  | 80 | -3.3 |  | 32 | - | 8 | 1-2 mm |  |  |  |  | FC | 1F | D | sugary snow
64 | - | 54 | 344 | 339 |  | 1.573 |  | 1.578 |  | 70 | -2.7
54 | - | 44 | 372 | 354 |  | 1.551 |  | 1.545 |  | 60 | -2.2 |  | 8 | - | 0 | 2-4 mm |  |  |  |  | MFcr | K | D | icy crust layer
44 | - | 34 | 349 | 357 |  | 1.577 |  | 1.571 |  | 50 | -1.9
34 | - | 24 | 332 | 337 |  | 1.529 |  | 1.508 |  | 40 | -1.5 |  |  | -
24 | - | 14 | 333 | 327 |  | 1.508 |  | 1.52 |  | 30 | -1.2
14 | - | 4 | 321 | 326 |  | 1.504 |  | 1.456 |  | 20 | -0.8 |  |  | -
| - | [8 empty] | 10 | -0.5
| - | [8 empty] | 0 | -0.5 |  |  | -
-
| - | [12 empty] | -
-
| - | [12 empty] | -
-
| - | [12 empty] | -
-
| - | [12 empty] | -
-
Weather:
Precipitation (select one) |  |  |  | None
Sky (select one) |  |  |  | Clear
Wind (select one) |  |  |  | Calm
Ground Condition (select one) |  |  |  |  | Frozen
Ground Roughness (select one) |  |  |  |  | Rough
Ground Vegetation (select one or more) |  |  |  |  | Bare |  | Grass |  | Shrub |  | Deadfall
[5 empty] | TRUE |  | FALSE |  | FALSE |  | FALSE
Height of Ground Vegetation (if present) | [7 empty] | cm |  | cm |  | cm
Tree Canopy (select one) |  |  |  |  | Sparse (5-20%)
Interval board measurements Use SWE tube
|  | HN (cm) | SWE (mm)
Sample A |  | 16.5 | 22
Sample B |  | 17 | 23
Sample C |  | 17 | 24
Evidence of Melt? |  | No
Plot Perimeter Snow Depth Measurements
HS (cm)
1 | 133
2 | 134
3 | 123
4 | 129
5 | 131
6 | 148
7 | 132
8 | 130
9 | 132