## CAMLPD_20200219
Location: | [9 empty] | Surveyors: | [12 empty] | Comments/Notes:
Mammoth Lakes | [9 empty] | S. Burak, M. Phillips | [12 empty] | CO2 free air: 420 ppm CO2 pit bottom: 420 ppm Mat of shrub at bottom prevented density measurement. Snow surface variable.
Site: | [6 empty] | LWC device serial # |  |  | UTME: |  |  |  |  | UTMN: | [6 empty] | UTM Zone:
Panorama Dome | [9 empty] | 323468 |  |  |  |  | 4165496 | [6 empty] | 11
Pit ID: |  |  |  |  | HS (cm) |  | WISe Serial Number |  |  | Air Temperature |  | Slope: |  |  | Aspect: |  | Date: |  |  |  |  | Time:
CAMLPD_20200219 |  |  |  |  | 96 |  | WIS008A |  |  | 7.1 | °C | 10 |  |  | 0 |  | 2020-02-19 |  |  |  |  | 10:15
Density ρ | [5 empty] | Liquid Water Content |  |  |  | Temperature |  |  | Stratigraphy
Height above ground |  |  | Density profile A | Density profile B | Extra Density | Profile A |  | Profile B |  | Height above ground | T |  | Height above ground |  |  | Grain size (select one) |  |  |  |  | Grain type | Hand Hardness | Manual Wetness | Stratigraphy Comments
top (cm) | - | bottom (cm) | kg/m3 | kg/m3 | kg/m3 | dielectric constant |  | dielectric constant |  | (cm) | °C |  | top (cm) | - | bottom (cm) | < 1 mm | 1-2 mm | 2-4 mm | 4-6 mm | > 6 mm
96 | - | 86 |  |  |  | 1.65 |  | 1.688 |  | 96 | -5.4 |  | 96 | - | 88 | 1-2 mm |  |  |  |  | MFcr | P | D | scattered ice bodies in surface layer
90 | - | 80 | 407 | 410 |  | 1.66 |  | 1.627 |  | 90 | -6
80 | - | 70 | 422 | 450 |  | 1.807 |  | 1.63 |  | 80 | -6.7 |  | 88 | - | 75 | 1-2 mm |  |  |  |  | FC | 1F | D | flow finger in layer; some rounded grains (RG) and RG-FC polycrystal clusters
70 | - | 60 | 405 | 413 |  | 1.689 |  | 1.692 |  | 70 | -5.9
60 | - | 50 | 398 | 413 |  | 1.694 |  | 1.678 |  | 60 | -5.1 |  | 75 | - | 64 | 1-2 mm |  |  |  |  | MFcr | K | D | discontinuous ice lens
50 | - | 40 | 400 | 400 |  | 1.656 |  | 1.711 |  | 50 | -4.6
40 | - | 30 | 412 | 416 |  | 1.781 |  | 1.647 |  | 40 | -4.2 |  | 64 | - | 48 | < 1 mm |  |  |  |  | FC | P | D | some rounded grains (RG)
30 | - | 20 | 416 | 412 |  | 1.723 |  | 1.651 |  | 30 | -4
20 | - | 10 | 450 | 411 |  | 1.696 |  | 1.73 |  | 20 | -3.7 |  | 48 | - | 22 | < 1 mm |  |  |  |  | RG | P | D | some facets (FC); field observers noted hand hardness varied from 1F+ to P
10 | - | 0 |  |  |  | 1.77 |  | 1.672 |  | 10 | -3.6
| - | [8 empty] | 0 | -3.7 |  | 22 |  | 18 | [5 empty] | IF | K | D | ice lens
-
| - | [11 empty] | 18 | - | 0 | < 1 mm |  |  |  |  | RG | P | D
-
| - | [12 empty] | -
-
| - | [12 empty] | -
-
| - | [12 empty] | -
-
| - | [12 empty] | -
-
| - | [12 empty] | -
-
Weather:
clear, calm +7C
Precipitation (select one) |  |  |  | None
Sky (select one) |  |  |  | Clear
Wind (select one) |  |  |  | Calm
Ground Condition (select one) |  |  |  |  | Frozen
Ground Roughness (select one) |  |  |  |  | Rough
Ground Vegetation (select one or more) |  |  |  |  | Bare |  | Grass |  | Shrub |  | Deadfall
[5 empty] | FALSE |  | FALSE |  | TRUE |  | FALSE
Height of Ground Vegetation (if present) | [7 empty] | cm | 20 | cm |  | cm
Tree Canopy (select one) |  |  |  |  | No Trees
Interval board measurements Use SWE tube
|  | HN (cm) | SWE (mm)
Sample A
Sample B
Sample C
Evidence of Melt? |  | No
Plot Perimeter Snow Depth Measurements
HS (cm)
1
2
3
4
5
6
7
8
9