## export
Location: | [9 empty] | Surveyors: | [12 empty] | Comments/Notes:
Sagehen | [9 empty] | L. Bolotin, G. Sterle | [12 empty] | Icy laters made density cuts challenging, especially from 41-21cm. Ice prevented LWC measurement at 41-31cm
Site: | [6 empty] | LWC device serial # |  |  | UTME: |  |  |  |  | UTMN: | [6 empty] | UTM Zone:
Open | [9 empty] | 737572 |  |  |  |  | 4368173 | [6 empty] | 10
Pit ID: |  |  |  |  | HS (cm) |  | WISe Serial Number |  |  | Air Temperature |  | Slope: |  |  | Aspect: |  | Date: |  |  |  |  | Time:
CASHOP_20200219 |  |  |  |  | 41 |  | WIS010A |  |  | 0.6 | °C | 4 |  |  | 176 |  | 2020-02-19 |  |  |  |  | 10:21
Density ρ | [5 empty] | Liquid Water Content |  |  |  | Temperature |  |  | Stratigraphy
Height above ground |  |  | Density profile A | Density profile B | Extra Density | Profile A |  | Profile B |  | Height above ground | T |  | Height above ground |  |  | Grain size (select one) |  |  |  |  | Grain type | Hand Hardness | Manual Wetness | Stratigraphy Comments
top (cm) | - | bottom (cm) | kg/m3 | kg/m3 | kg/m3 | dielectric constant |  | dielectric constant |  | (cm) | °C |  | top (cm) | - | bottom (cm) | < 1 mm | 1-2 mm | 2-4 mm | 4-6 mm | > 6 mm
41 | - | 31 | 504 | 543 | [5 empty] | 41 | 0 |  | 41 | - | 34 | 2-4 mm |  |  |  |  | MF | K | M
31 | - | 21 | 390 | 422 |  | 1.463 |  | 1.546 |  | 31 | -5.1
21 | - | 11 | 419 | 457 |  | 1.528 |  | 1.564 |  | 21 | -3.9 |  | 34 | - | 32 | [5 empty] | IF | I |  | Ice
11 | - | 1 | 472 | 410 | 492 | 1.388 |  | 1.439 |  | 11 | -1.3
| - | [8 empty] | 0 | 0 |  | 32 | - | 25 | 2-4 mm |  |  |  |  | DF | K | M
-
| - | [11 empty] | 25 | - | 24 | 4-6 mm |  |  |  |  | MFcr | K | D
-
| - | [11 empty] | 24 | - | 17 | 4-6 mm |  |  |  |  | MF | P | M
-
| - | [11 empty] | 17 | - | 10 | > 6 mm |  |  |  |  | RG | P | M
-
| - | [11 empty] | 10 | - | 7 | 2-4 mm |  |  |  |  | RG | K | M
-
| - | [11 empty] | 7 | - | 0 | 2-4 mm |  |  |  |  | DF | K | M
-
| - | [12 empty] | -
-
| - | [12 empty] | -
-
| - | [12 empty] | -
-
| - | [12 empty] | -
-
Weather:
skies clear and calm
Precipitation (select one) |  |  |  | None
Sky (select one) |  |  |  | Clear
Wind (select one) |  |  |  | Calm
Ground Condition (select one) |  |  |  |  | Frozen
Ground Roughness (select one) |  |  |  |  | Rough
Ground Vegetation (select one or more) |  |  |  |  | Bare |  | Grass |  | Shrub |  | Deadfall
[5 empty] | FALSE |  | TRUE |  | FALSE |  | FALSE
Height of Ground Vegetation (if present) | [7 empty] | cm |  | cm |  | cm
Tree Canopy (select one) |  |  |  |  | No Trees
Interval board measurements Use SWE tube
|  | HN (cm) | SWE (mm)
Sample A |  | 0 | 0
Sample B |  | 0 | 0
Sample C |  | 0 | 0
Evidence of Melt? |  | No
Plot Perimeter Snow Depth Measurements
HS (cm)
1 | 43
2 | 39
3 | 45
4 | 41
5 | 42
6 | 37
7 | 62
8 | 58
9 | 55