## COUGIB_20200219
Location: | [9 empty] | Surveyors: | [12 empty] | Comments/Notes:
East River | [9 empty] | C. Beutler, A. Newman | [12 empty] | Density cutter tare weight: 758g. Snow-ground interface measured 0.3 C @ 0 cm
Site: | [6 empty] | LWC device serial # |  |  | UTME: |  |  |  |  | UTMN: | [6 empty] | UTM Zone:
Irwin Barn | [9 empty] | 317172 |  |  |  |  | 4306473 | [6 empty] | 13
Pit ID: |  |  |  |  | HS (cm) |  | WISe Serial Number |  |  | Air Temperature |  | Slope: |  |  | Aspect: |  | Date: |  |  |  |  | Time:
COERIB_20200219 |  |  |  |  | 197 |  |  |  |  | -3.9 | °C | 0 |  |  |  |  | 2020-02-19 |  |  |  |  | 11:30
Density ρ | [5 empty] | Liquid Water Content |  |  |  | Temperature |  |  | Stratigraphy
Height above ground |  |  | Density profile A | Density profile B | Extra Density | Profile A |  | Profile B |  | Height above ground | T |  | Height above ground |  |  | Grain size (select one) |  |  |  |  | Grain type | Hand Hardness | Manual Wetness | Stratigraphy Comments
top (cm) | - | bottom (cm) | kg/m3 | kg/m3 | kg/m3 | dielectric constant |  | dielectric constant |  | (cm) | °C |  | top (cm) | - | bottom (cm) | < 1 mm | 1-2 mm | 2-4 mm | 4-6 mm | > 6 mm
197 | - | 187 | 116 | 105 | 112 |  |  |  |  | 197 | -5.8 |  | 197 | - | 177 | < 1 mm |  |  |  |  | DF | F | D
187 | - | 177 | 126 | 132 | [5 empty] | 190 | -7.2
177 | - | 167 | 185 | 179 | [5 empty] | 180 | -7.5 |  | 177 | - | 148 | < 1 mm |  |  |  |  | RG | 4F | D | some grains = 1mm
167 | - | 157 | 210 | 205 | [5 empty] | 170 | -6.5
157 | - | 147 | 234 | 232 | [5 empty] | 160 | -5.8 |  | 148 | - | 118 | 1-2 mm |  |  |  |  | RG | 1F | D
147 | - | 137 | 228 | 233 | [5 empty] | 150 | -5.2
137 | - | 127 | 264 | 259 | [5 empty] | 140 | -4.7 |  | 118 | - | 80 | 1-2 mm |  |  |  |  | RG | 1F | D | some rounds, 1F+
127 | - | 117 | 290 | 280 | 283 |  |  |  |  | 130 | -4.4
117 | - | 107 | 303 | 303 | [5 empty] | 120 | -4 |  | 80 | - | 40 | 2-4 mm |  |  |  |  | FC | 4F | D
107 | - | 97 | 335 | 344 | [5 empty] | 110 | -3.5
97 | - | 87 | 360 | 348 | 351 |  |  |  |  | 100 | -3.2 |  | 40 | - | 30 | 2-4 mm |  |  |  |  | FC | 1F | D | 1F+
87 | - | 77 | 342 | 344 | [5 empty] | 90 | -2.8
77 | - | 67 | 339 | 347 | [5 empty] | 80 | -2.4 |  | 30 | - | 13 | 2-4 mm |  |  |  |  | FC | K | D | average grain size = 3-4 mm
67 | - | 57 | 353 | 350 | [5 empty] | 70 | -2
57 | - | 47 | 359 | 358 | [5 empty] | 60 | -1.7 |  | 13 | - | 0 | 4-6 mm |  |  |  |  | FC | K | D
47 | - | 37 | 364 | 361 | [5 empty] | 50 | -1.3
37 | - | 27 | 391 | 381 | 380 |  |  |  |  | 40 | -1 |  |  | -
27 | - | 17 | 364 | 372 | [5 empty] | 30 | -0.7
17 | - | 7 | 334 | 346 | 328 |  |  |  |  | 20 | -0.5 |  |  | -
| - | [8 empty] | 10 | -0.1
| - | [8 empty] | 0 | 0 |  |  | -
-
| - | [12 empty] | -
-
Weather:
Sunny with few clouds on arrival - transitioned to overcast and cold by end of pit. PD: lower perimeter depths near canopy cover.
Precipitation (select one) |  |  |  | None
Sky (select one) |  |  |  | Few (< 1/4 of sky)
Wind (select one) |  |  |  | Light
Ground Condition (select one) |  |  |  |  | Frozen
Ground Roughness (select one) |  |  |  |  | Rough
Ground Vegetation (select one or more) |  |  |  |  | Bare |  | Grass |  | Shrub |  | Deadfall
[5 empty] | FALSE |  | TRUE |  | TRUE |  | FALSE
Height of Ground Vegetation (if present) | [6 empty] | 5-15 | cm | 5-15 | cm |  | cm
Tree Canopy (select one) |  |  |  |  | Sparse (5-20%)
Interval board measurements Use SWE tube
|  | HN (cm) | SWE (mm)
Sample A |  | 19 | 25
Sample B |  | 19 | 24
Sample C |  | 19 | 23
Evidence of Melt? |  | No
Plot Perimeter Snow Depth Measurements
HS (cm)
1 | 200
2 | 200.5
3 | 201
4 | 191
5 | 193
6 | 191
7 | 150
8 | 162
9