## COGMSO_20200219
Location: | [9 empty] | Surveyors: | [12 empty] | Comments/Notes:
Grand Mesa | [9 empty] | C. Green | [12 empty] | Got new scale from the one used in County Line Trees
Site: | [6 empty] | LWC device serial # |  |  | UTME: |  |  |  |  | UTMN: | [6 empty] | UTM Zone:
Skyway Open | [9 empty] | 754270 |  |  |  |  | 4325785 | [6 empty] | 12
Pit ID: |  |  |  |  | HS (cm) |  | WISe Serial Number |  |  | Air Temperature |  | Slope: |  |  | Aspect: |  | Date: |  |  |  |  | Time:
COGMSO_20200219 |  |  |  |  | 109 |  | WIS009A |  |  |  | °C | 4 |  |  | 135 |  | 2020-02-19 |  |  |  |  | 13:40
Density ρ | [5 empty] | Liquid Water Content |  |  |  | Temperature |  |  | Stratigraphy
Height above ground |  |  | Density profile A | Density profile B | Extra Density | Profile A |  | Profile B |  | Height above ground | T |  | Height above ground |  |  | Grain size (select one) |  |  |  |  | Grain type | Hand Hardness | Manual Wetness | Stratigraphy Comments
top (cm) | - | bottom (cm) | kg/m3 | kg/m3 | kg/m3 | dielectric constant |  | dielectric constant |  | (cm) | °C |  | top (cm) | - | bottom (cm) | < 1 mm | 1-2 mm | 2-4 mm | 4-6 mm | > 6 mm
109 | - |  | 210 | 220 |  | 1.297 |  | 1.346 |  | 109 | -3.1 |  | 109 | - |  | < 1 mm |  |  |  |  | DF | F | D
| - |  | 267 | 263 |  | 1.357 |  | 1.348 |  | 100 | -5.5
| - |  | 316 | 310 |  | 1.577 |  | 1.463 |  |  | -7.1 |  | 105 | - |  | < 1 mm |  |  |  |  | RG | 4F | D
| - |  | 330 | 316 |  | 1.409 |  | 1.473 |  |  | -6.1
| - |  | 297 | 312 |  | 1.459 |  | 1.502 |  |  | -5 |  | 87 | - |  | < 1 mm |  |  |  |  | RG | P | D | Some facets
| - |  | 301 | 302 |  | 1.399 |  | 1.409 |  |  | -3.8
| - |  | 303 | 296 |  | 1.437 |  | 1.402 |  |  | -3.2 |  | 69 | - |  | < 1 mm |  |  |  |  | RG | 4F | D | Some more facets
| - |  | 321 | 314 |  | 1.486 |  | 1.521 |  |  | -2.7
| - |  | 340 | 319 |  | 1.482 |  | 1.513 |  |  | -2.2 |  | 58 | - |  | 1-2 mm |  |  |  |  | FC | 1F | D
| - |  | 320 | 327 |  | 1.429 |  | 1.448 |  |  | -1.9
| - |  |  |  |  | 1.376 |  | 1.445 |  |  | -1.3 |  | 38 | - | 0 | 1-2 mm |  |  |  |  | FC | 1F | D
| - | [9 empty] | -1
| - | [12 empty] | -
-
| - | [12 empty] | -
-
| - | [12 empty] | -
-
| - | [12 empty] | -
-
| - | [12 empty] | -
-
| - | [12 empty] | -
-
Weather:
IB: little snow, very variable.
Precipitation (select one) |  |  |  | None
Sky (select one) |  |  |  | Clear
Wind (select one) |  |  |  | Light
Ground Condition (select one) |  |  |  |  | Frozen
Ground Roughness (select one) |  |  |  |  | Rough
Ground Vegetation (select one or more) |  |  |  |  | Bare |  | Grass |  | Shrub |  | Deadfall
[5 empty] | FALSE |  | TRUE |  | FALSE |  | FALSE
Height of Ground Vegetation (if present) | [6 empty] | 12 | cm |  | cm |  | cm
Tree Canopy (select one) |  |  |  |  | No Trees
Interval board measurements Use SWE tube
|  | HN (cm) | SWE (mm)
Sample A |  | 1 | 2
Sample B |  | 1.2 | 2.5
Sample C
Evidence of Melt? |  | Yes
Plot Perimeter Snow Depth Measurements
HS (cm)
1 | 105
2 | 109
3 | 105
4 | 108
5
6
7
8
9