## IDBRLO_20200220
Location: | [9 empty] | Surveyors: | [12 empty] | Comments/Notes:
Boise River Basin | [9 empty] | M. Kraft, D. Murray | [12 empty] | Several bushes from 21 cm to ground; only able to get 1 quality density measurement.
Site: | [6 empty] | LWC device serial # |  |  | UTME: |  |  |  |  | UTMN: | [6 empty] | UTM Zone:
LDP Open | [9 empty] | 570716 |  |  |  |  | 4843040 | [6 empty] | 11
Pit ID: |  |  |  |  | HS (cm) |  | WISe Serial Number |  |  | Air Temperature |  | Slope: |  |  | Aspect: |  | Date: |  |  |  |  | Time:
IDBRLO_20200220 |  |  |  |  | 111 |  |  |  |  | -4.8 | °C | 15 |  |  | 178 |  | 2020-02-20 |  |  |  |  | 8:45
Density ρ | [5 empty] | Liquid Water Content |  |  |  | Temperature |  |  | Stratigraphy
Height above ground |  |  | Density profile A | Density profile B | Extra Density | Profile A |  | Profile B |  | Height above ground | T |  | Height above ground |  |  | Grain size (select one) |  |  |  |  | Grain type | Hand Hardness | Manual Wetness | Stratigraphy Comments
top (cm) | - | bottom (cm) | kg/m3 | kg/m3 | kg/m3 | dielectric constant |  | dielectric constant |  | (cm) | °C |  | top (cm) | - | bottom (cm) | < 1 mm | 1-2 mm | 2-4 mm | 4-6 mm | > 6 mm
111 | - | 101 | 192 | 200 | [5 empty] | 111 | -8.7 |  | 111 | - | 89 | < 1 mm |  |  |  |  | FC | 4F | D
101 | - | 91 | 208 | 196 | [5 empty] | 91 | -6.6
91 | - | 81 | 312 | 336 | 336 |  |  |  |  | 81 | -4.9 |  | 89 | - | 76 | < 1 mm |  |  |  |  | MF | P | D
81 | - | 71 | 296 | 316 | 292 |  |  |  |  | 71 | -4.1
71 | - | 61 | 244 | 272 | 268 |  |  |  |  | 61 | -3 |  | 76 | - | 72 | < 1 mm |  |  |  |  | MFcr | K | D
61 | - | 51 | 288 | 288 | [5 empty] | 51 | -2.2
51 | - | 41 | 296 | 280 | 292 |  |  |  |  | 41 | -2.1 |  | 72 | - | 70 | < 1 mm |  |  |  |  | MFcr | K | D
41 | - | 31 | 336 | 308 | 308 |  |  |  |  | 31 | -1.3
31 | - | 21 | 296 | 292 | [5 empty] | 21 | -0.7 |  | 70 | - | 63 | < 1 mm |  |  |  |  | MF | 1F | D
21 | - | 11 | 292 | [6 empty] | 11 | -0.3
| - | [8 empty] | 1 | -0.1 |  | 63 | - | 60 | < 1 mm |  |  |  |  | MFcr | K | D
-
| - | [11 empty] | 60 | - | 50 | < 1 mm |  |  |  |  | RG | 1F | D
-
| - | [11 empty] | 50 | - | 44 | 1-2 mm |  |  |  |  | MFcr | P | D
-
| - | [11 empty] | 44 | - | 9 | < 1 mm |  |  |  |  | RG | P | D
-
| - | [11 empty] | 9 | - | 0 | < 1 mm |  |  |  |  | MF | P | D | bushes
-
| - | [12 empty] | -
-
| - | [12 empty] | -
-
Weather:
sunny, high clouds, moderate breeze
Precipitation (select one) |  |  |  | None
Sky (select one) |  |  |  | Few (< 1/4 of sky)
Wind (select one) |  |  |  | Moderate
Ground Condition (select one) |  |  |  |  | Moist
Ground Roughness (select one) |  |  |  |  | Rough
Ground Vegetation (select one or more) |  |  |  |  | Bare |  | Grass |  | Shrub |  | Deadfall
[5 empty] | FALSE |  | FALSE |  | TRUE |  | FALSE
Height of Ground Vegetation (if present) | [7 empty] | cm | 18 | cm |  | cm
Tree Canopy (select one) |  |  |  |  | No Trees
Interval board measurements Use SWE tube
|  | HN (cm) | SWE (mm)
Sample A |  | 16 | 29
Sample B |  | 15 | 25
Sample C |  | 15.5 | 29
Evidence of Melt? |  | No
Plot Perimeter Snow Depth Measurements
HS (cm)
1 | 110
2 | 111
3 | 111
4 | 111
5
6
7
8
9