## NMJRBA_20200220
Location: | [9 empty] | Surveyors: | [12 empty] | Comments/Notes:
Jemez River | [9 empty] | M. Schlumpf
Site: | [6 empty] | LWC device serial # |  |  | UTME: |  |  |  |  | UTMN: | [6 empty] | UTM Zone:
BA Flux Tower | [9 empty] | 361740 |  |  |  |  | 3972675 | [6 empty] | 13
Pit ID: |  |  |  |  | HS (cm) |  | WISe Serial Number |  |  | Air Temperature |  | Slope: |  |  | Aspect: |  | Date: |  |  |  |  | Time:
NMJRBA_20200220 |  |  |  |  | 80 |  |  |  |  | -1.1 | °C | 6 |  |  | 134 |  | 2020-02-20 |  |  |  |  | 12:34
Density ρ | [5 empty] | Liquid Water Content |  |  |  | Temperature |  |  | Stratigraphy
Height above ground |  |  | Density profile A | Density profile B | Extra Density | Profile A |  | Profile B |  | Height above ground | T |  | Height above ground |  |  | Grain size (select one) |  |  |  |  | Grain type | Hand Hardness | Manual Wetness | Stratigraphy Comments
top (cm) | - | bottom (cm) | kg/m3 | kg/m3 | kg/m3 | dielectric constant |  | dielectric constant |  | (cm) | °C |  | top (cm) | - | bottom (cm) | < 1 mm | 1-2 mm | 2-4 mm | 4-6 mm | > 6 mm
80 | - | 70 | 282 | [6 empty] | 80 | -0.9 |  | 80.5 | - | 80 | 1-2 mm |  |  |  |  | DF |  |  | Very thin layer on top of crust
70 | - | 60 | 238 | [6 empty] | 70 | -1.6
60 | - | 50 | 294 | [6 empty] | 60 | -3.4 |  | 80 | - | 78 | 2-4 mm |  |  |  |  | MFcr | P | M
50 | - | 40 | 288 | [6 empty] | 50 | -2.3
40 | - | 30 | 309 | [6 empty] | 40 | -1.6 |  | 78 | - | 73 | 1-2 mm |  |  |  |  | DF | 4F | W
30 | - | 20 | 303 | [6 empty] | 30 | -0.8
20 | - | 10 | 310 | [6 empty] | 20 | -0.5 |  | 73 | - | 70 | 2-4 mm |  |  |  |  | MFcr | P | M
13 | - | 3 | 295 | [6 empty] | 10 | -0.3
| - | [8 empty] | 0 | 0 |  | 70 | - | 43 | 2-4 mm |  |  |  |  | FC | F | D | Some rounded grains (RG)
-
| - | [11 empty] | 43 | - | 41 | 2-4 mm |  |  |  |  | MFcr | 4F | D
-
| - | [11 empty] | 41 | - | 21 | 2-4 mm |  |  |  |  | FC | F | M | Some rounded grains (RG)
-
| - | [11 empty] | 21 | - | 16 | 4-6 mm |  |  |  |  | MFcr | 1F | D | Decomposing into FC
-
| - | [11 empty] | 16 | - | 4 | 2-4 mm |  |  |  |  | FC | F | M | Some rounded grains (RG)
-
| - | [11 empty] | 4 | - | 0 | 2-4 mm |  |  |  |  | RG | 1F | W
-
| - | [12 empty] | -
-
| - | [12 empty] | -
-
Weather:
Calm, clear; very sunny and warm
Precipitation (select one) |  |  |  | None
Sky (select one) |  |  |  | Clear
Wind (select one) |  |  |  | Calm
Ground Condition (select one) |  |  |  |  | Moist
Ground Roughness (select one) |  |  |  |  | Rough
Ground Vegetation (select one or more) |  |  |  |  | Bare |  | Grass |  | Shrub |  | Deadfall
[5 empty] | FALSE |  | TRUE |  | FALSE |  | FALSE
Height of Ground Vegetation (if present) | [6 empty] | 3-7 | cm |  | cm |  | cm
Tree Canopy (select one) |  |  |  |  | No Trees
Interval board measurements Use SWE tube
|  | HN (cm) | SWE (mm)
Sample A |  | 0 | 0
Sample B |  | 0 | 0
Sample C |  | 0 | 0
Evidence of Melt? |  | Yes
Plot Perimeter Snow Depth Measurements
HS (cm)
1 | 82
2 | 83
3 | 81
4 | 80
5 | 46
6 | 87
7 | 45
8 | 85
9 | 83