## NMJRHQ_20200220
Location: | [9 empty] | Surveyors: | [12 empty] | Comments/Notes:
Jemez River | [9 empty] | Adrian Marziliano, Ryan Webb | [12 empty] | Clear signs of loss of SWE: shallower pit, tall grasses poking through snowpack Density cutter tare weight: 758g
Site: | [6 empty] | LWC device serial # |  |  | UTME: |  |  |  |  | UTMN: | [6 empty] | UTM Zone:
HQ Met Station | [9 empty] | 362632 |  |  |  |  | 3969260 | [6 empty] | 13
Pit ID: |  |  |  |  | HS (cm) |  | WISe Serial Number |  |  | Air Temperature |  | Slope: |  |  | Aspect: |  | Date: |  |  |  |  | Time:
NMJRHQ_20200220 |  |  |  |  | 60 |  | WIS011A |  |  | -1 | °C | 14 |  |  | 96 |  | 2020-02-20 |  |  |  |  | 11:56
Density ρ | [5 empty] | Liquid Water Content |  |  |  | Temperature |  |  | Stratigraphy
Height above ground |  |  | Density profile A | Density profile B | Extra Density | Profile A |  | Profile B |  | Height above ground | T |  | Height above ground |  |  | Grain size (select one) |  |  |  |  | Grain type | Hand Hardness | Manual Wetness | Stratigraphy Comments
top (cm) | - | bottom (cm) | kg/m3 | kg/m3 | kg/m3 | dielectric constant |  | dielectric constant |  | (cm) | °C |  | top (cm) | - | bottom (cm) | < 1 mm | 1-2 mm | 2-4 mm | 4-6 mm | > 6 mm
60 | - | 50 | 314 | 294 |  | 1.593 |  | 1.535 |  | 60 | -1 |  | 60 | - | 59 | 1-2 mm |  |  |  |  | MF | K | W
50 | - | 40 | 299 | 263 |  | 1.434 |  | 1.466 |  | 50 | -1
40 | - | 30 | 290 | 304 |  | 1.285 |  | 1.318 |  | 40 | -2.5 |  | 59 | - | 53 | < 1 mm |  |  |  |  | RG | 1F | W
30 | - | 20 | 274 | 306 | 291 | 1.318 |  | 1.239 |  | 30 | -2
20 | - | 10 | 373 | 309 | 337 | 1.363 |  | 1.434 |  | 20 | -1 |  | 53 | - | 44 | 1-2 mm |  |  |  |  | FC | F | M | Some rounded grains (RG)
13 | - | 3 | 298 | 303 |  | 1.349 |  | 1.312 |  | 10 | -1
| - | [8 empty] | 0 | 0 |  | 44 | - | 43 | [5 empty] | IF | I
-
| - | [11 empty] | 43 | - | 29 | 1-2 mm |  |  |  |  | FC | F | M
-
| - | [11 empty] | 29 | - | 20 | 2-4 mm |  |  |  |  | FC | 4F | W | Some rounded grains (RG)
-
| - | [11 empty] | 20 | - | 17 | 2-4 mm |  |  |  |  | MF | 1F | M
-
| - | [11 empty] | 17 | - | 10 | 1-2 mm |  |  |  |  | MF | 1F | W
-
| - | [11 empty] | 10 | - | 0 | 2-4 mm |  |  |  |  | FC | 1F | V | Some rounded grains (RG)
-
| - | [12 empty] | -
-
| - | [12 empty] | -
-
| - | [12 empty] | -
-
Weather:
Sunny, warm; low clouds just on top of the mountains on the east side of the valley (see East photo); no clouds up in the sky though
Precipitation (select one) |  |  |  | None
Sky (select one) |  |  |  | Clear
Wind (select one) |  |  |  | Light
Ground Condition (select one) |  |  |  |  | Moist
Ground Roughness (select one) |  |  |  |  | Smooth
Ground Vegetation (select one or more) |  |  |  |  | Bare |  | Grass |  | Shrub |  | Deadfall
[5 empty] | FALSE |  | TRUE |  | FALSE |  | FALSE
Height of Ground Vegetation (if present) | [6 empty] | 7-14 | cm |  | cm |  | cm
Tree Canopy (select one) |  |  |  |  | No Trees
Interval board measurements Use SWE tube
|  | HN (cm) | SWE (mm)
Sample A |  | 0 | 0
Sample B |  | 0 | 0
Sample C |  | 0 | 0
Evidence of Melt? |  | No
Plot Perimeter Snow Depth Measurements
HS (cm)
1 | 66
2 | 67
3 | 67
4 | 69
5 | 69
6 | 73
7 | 65
8 | 66
9