## UTLCAC_20200220
Location: | [9 empty] | Surveyors: | [12 empty] | Comments/Notes:
Little Cottonwood | [9 empty] | M. Skiles, S. Clark
Site: | [6 empty] | LWC device serial # |  |  | UTME: |  |  |  |  | UTMN: | [6 empty] | UTM Zone:
Alta Collins | [9 empty] | 446677 |  |  |  |  | 4491448 | [6 empty] | 12
Pit ID: |  |  |  |  | HS (cm) |  | WISe Serial Number |  |  | Air Temperature |  | Slope: |  |  | Aspect: |  | Date: |  |  |  |  | Time:
UTLCAC_20200220 |  |  |  |  | 265 |  |  |  |  | -5 | °C | 0 |  |  | 0 |  | 2020-02-20 |  |  |  |  | 14:00
Density ρ | [5 empty] | Liquid Water Content |  |  |  | Temperature |  |  | Stratigraphy
Height above ground |  |  | Density profile A | Density profile B | Extra Density | Profile A |  | Profile B |  | Height above ground | T |  | Height above ground |  |  | Grain size (select one) |  |  |  |  | Grain type | Hand Hardness | Manual Wetness | Stratigraphy Comments
top (cm) | - | bottom (cm) | kg/m3 | kg/m3 | kg/m3 | dielectric constant |  | dielectric constant |  | (cm) | °C |  | top (cm) | - | bottom (cm) | < 1 mm | 1-2 mm | 2-4 mm | 4-6 mm | > 6 mm
265 | - | 255 | 118 | [6 empty] | 265 | -7 |  | 265 | - | 255 | 1-2 mm |  |  |  |  | DF | F | D
255 | - | 245 | 238 | [6 empty] | 260 | -8.5
245 | - | 235 | 179 | [6 empty] | 250 | -14 |  | 255 | - | 245 | < 1 mm |  |  |  |  | FC | F | D | Near Surface Faceted Grains (NSFG)
235 | - | 225 | 252 | [6 empty] | 240 | -13
225 | - | 215 | 307 | [6 empty] | 230 | -9 |  | 245 | - | 220 | < 1 mm |  |  |  |  | RG | 1F | D
215 | - | 205 | 301 | [6 empty] | 220 | -8.5
205 | - | 195 | 380 | [6 empty] | 210 | -7.5 |  | 220 | - | 217 | 2-4 mm |  |  |  |  | RG | 4F | D | Graupel (PPgp)
195 | - | 185 | 355 | [6 empty] | 200 | -7
185 | - | 175 | 323 | [6 empty] | 190 | -6.5 |  | 217 | - | 208 | < 1 mm |  |  |  |  | RG | P | D
175 | - | 165 | 330 | [6 empty] | 180 | -6.4
165 | - | 155 | 346 | [6 empty] | 170 | -6.5 |  | 208 | - | 200 | 1-2 mm |  |  |  |  | FC | 4F | D | some RG
155 | - | 145 | 326 | [6 empty] | 160 | -5.5
145 | - | 135 | 327 | [6 empty] | 150 | -5 |  | 200 | - | 148 | < 1 mm |  |  |  |  | RG | P | D
135 | - | 125 | 369 | [6 empty] | 140 | -4.5
125 | - | 115 | 395 | [6 empty] | 130 | -4.3 |  | 148 | - | 99 | < 1 mm |  |  |  |  | RG | P | D
115 | - | 105 | 387 | [6 empty] | 120 | -4
105 | - | 95 | 389 | [6 empty] | 110 | -3.5 |  | 99 | - | 84 | < 1 mm |  |  |  |  | RG | P | D
95 | - | 85 | 398 | [6 empty] | 100 | -3.5
85 | - | 75 | 388 | [6 empty] | 90 | -3 |  | 84 | - | 77 | 1-2 mm |  |  |  |  | FC | 1F | D | some RG
75 | - | 65 | 401 | [6 empty] | 80 | -2.5
65 | - | 55 | 410 | [6 empty] | 70 | -2.5 |  | 77 | - | 61 | 1-2 mm |  |  |  |  | RG | P | D
55 | - | 45 | 393 | [6 empty] | 60 | -2
45 | - | 35 | 429 | [6 empty] | 50 | -1.5 |  | 61 | - | 54 | 1-2 mm |  |  |  |  | RG | P | D
35 | - | 25 | 422 | [6 empty] | 40 | -1
25 | - | 15 | 371 | [6 empty] | 30 | -0.5 |  | 54 | - | 46 | 2-4 mm |  |  |  |  | FC | 1F | D
15 | - | 5 | 380 | [6 empty] | 20 | -0.5
| - | [8 empty] | 10 | 0 |  | 46 | - | 27 | 1-2 mm |  |  |  |  | RG | 1F | D
| - | [8 empty] | 0 | 0
[13 empty] | 27 | - | 0 | 2-4 mm |  |  |  |  | FC | 1F | D | Rounded Depth Hoar
Weather:
High Pressure - clear skies for the past 4 days. Colder than average temps. Last precip 2020-02-15
Precipitation (select one) |  |  |  | None
Sky (select one) |  |  |  | Clear
Wind (select one) |  |  |  | Moderate
Ground Condition (select one) |  |  |  |  | Moist
Ground Roughness (select one) |  |  |  |  | Smooth
Ground Vegetation (select one or more) |  |  |  |  | Bare |  | Grass |  | Shrub |  | Deadfall
[5 empty] | FALSE |  | TRUE |  | FALSE |  | FALSE
Height of Ground Vegetation (if present) | [7 empty] | cm |  | cm |  | cm
Tree Canopy (select one) |  |  |  |  | No Trees
Interval board measurements Use SWE tube
|  | HN (cm) | SWE (mm)
Sample A
Sample B
Sample C
Evidence of Melt? |  | No
Plot Perimeter Snow Depth Measurements
HS (cm)
1 | 270
2 | 250
3 | 248
4 | 268
5 | 276
6 | 277
7 | 243
8 | 285
9