## CAAMCL_20200221
Location: | [9 empty] | Surveyors: | [12 empty] | Comments/Notes:
American | [9 empty] | W. Kraintz, R. Taylor | [12 empty] | Variable surface depressions, expect surface density measurement to vary.
Site: | [6 empty] | LWC device serial # |  |  | UTME: |  |  |  |  | UTMN: | [6 empty] | UTM Zone:
Caples Lake | [9 empty] | 757217 |  |  |  |  | 4288782 | [6 empty] | 10
Pit ID: |  |  |  |  | HS (cm) |  | WISe Serial Number |  |  | Air Temperature |  | Slope: |  |  | Aspect: |  | Date: |  |  |  |  | Time:
CAAMCL_20200221 |  |  |  |  | 117 |  |  |  |  | 3.3 | °C | 5 |  |  | 250 |  | 2020-02-21 |  |  |  |  | 12:00
Density ρ | [5 empty] | Liquid Water Content |  |  |  | Temperature |  |  | Stratigraphy
Height above ground |  |  | Density profile A | Density profile B | Extra Density | Profile A |  | Profile B |  | Height above ground | T |  | Height above ground |  |  | Grain size (select one) |  |  |  |  | Grain type | Hand Hardness | Manual Wetness | Stratigraphy Comments
top (cm) | - | bottom (cm) | kg/m3 | kg/m3 | kg/m3 | dielectric constant |  | dielectric constant |  | (cm) | °C |  | top (cm) | - | bottom (cm) | < 1 mm | 1-2 mm | 2-4 mm | 4-6 mm | > 6 mm
117 | - | 107 | 292 | 322 | 306 |  |  |  |  | 117 | 0 |  | 117 | - | 111 | 4-6 mm |  |  |  |  | RG | P | W | Ice lens at 112 cm
107 | - | 97 | 302 | 311 | [5 empty] | 107 | -3.6
97 | - | 87 | 323 | 305 | 298 |  |  |  |  | 97 | -4.6 |  | 111 | - | 89 | < 1 mm |  |  |  |  | MF | 4F | D | Ice lens at 96 cm and 90 cm
87 | - | 77 | 335 | 322 | 327 |  |  |  |  | 87 | -4.2
77 | - | 67 | 350 | 354 | [5 empty] | 77 | -3.4 |  | 89 | - | 63 | 1-2 mm |  |  |  |  | MF | 1F | D | Ice lens at 77 cm
67 | - | 57 | 355 | 358 | [5 empty] | 67 | -2.8
57 | - | 47 | 365 | 360 | [5 empty] | 57 | -2.3 |  | 63 | - | 56 | 2-4 mm |  |  |  |  | RG | 1F | W
47 | - | 37 | 400 | 391 | [5 empty] | 47 | -2
37 | - | 27 | 404 | 399 | [5 empty] | 37 | -1.7 |  | 56 | - | 46 | 1-2 mm |  |  |  |  | MF | P | D
27 | - | 17 | 410 | 415 | [5 empty] | 27 | -1.3
17 | - | 7 | 432 | 426 | [5 empty] | 17 | -1 |  | 46 | - | 41 | 2-4 mm |  |  |  |  | RG | K | M
| - | [8 empty] | 7 | -0.7
| - | [11 empty] | 41 | - | 0 | 1-2 mm |  |  |  |  | MF | K | M
-
| - | [12 empty] | -
-
| - | [12 empty] | -
-
| - | [12 empty] | -
-
| - | [12 empty] | -
-
| - | [12 empty] | -
-
Weather:
Light cloud cover, mostly sunny, 2-5mph winds from South West, obvious snow melt Cloud cover at 13:30 increased to 50% cover. Cloud cover at 14:30 increased to 80% cover.
Precipitation (select one) |  |  |  | None
Sky (select one) |  |  |  | Scattered (1/4 - 1/2 of sky)
Wind (select one) |  |  |  | Light
Ground Condition (select one) |  |  |  |  | Moist
Ground Roughness (select one) |  |  |  |  | Rough
Ground Vegetation (select one or more) |  |  |  |  | Bare |  | Grass |  | Shrub |  | Deadfall
[5 empty] | FALSE |  | FALSE |  | TRUE |  | FALSE
Height of Ground Vegetation (if present) | [7 empty] | cm | 15 | cm |  | cm
Tree Canopy (select one) |  |  |  |  | Sparse (5-20%)
Interval board measurements Use SWE tube
|  | HN (cm) | SWE (mm)
Sample A |  | 0 | 0
Sample B |  | 0 | 0
Sample C |  | 0 | 0
Evidence of Melt? |  | Yes
Plot Perimeter Snow Depth Measurements
HS (cm)
1 | 135
2 | 118
3 | 118
4 | 108
5 | 111
6 | 117
7 | 137
8 | 112
9 | 109