## COGMSO_20200225
Location: | [9 empty] | Surveyors: | [12 empty] | Comments/Notes:
Grand Mesa | [9 empty] | L. Brucker | [12 empty] | Some rocks at the bottom
Site: | [6 empty] | LWC device serial # |  |  | UTME: |  |  |  |  | UTMN: | [6 empty] | UTM Zone:
Skyway Open | [9 empty] | 754270 |  |  |  |  | 4325785 | [6 empty] | 12
Pit ID: |  |  |  |  | HS (cm) |  | WISe Serial Number |  |  | Air Temperature |  | Slope: |  |  | Aspect: |  | Date: |  |  |  |  | Time:
COGMSO_20200225 |  |  |  |  | 85 |  | WIS009A |  |  | -15.1 | °C | 5 |  |  | 135 |  | 2020-02-25 |  |  |  |  | 15:00
Density ρ | [5 empty] | Liquid Water Content |  |  |  | Temperature |  |  | Stratigraphy
Height above ground |  |  | Density profile A | Density profile B | Extra Density | Profile A |  | Profile B |  | Height above ground | T |  | Height above ground |  |  | Grain size (select one) |  |  |  |  | Grain type | Hand Hardness | Manual Wetness | Stratigraphy Comments
top (cm) | - | bottom (cm) | kg/m3 | kg/m3 | kg/m3 | dielectric constant |  | dielectric constant |  | (cm) | °C |  | top (cm) | - | bottom (cm) | < 1 mm | 1-2 mm | 2-4 mm | 4-6 mm | > 6 mm
85 | - | 75 | 124 | 122 |  | 1.136 |  | 1.098 |  | 85 | -13.5 |  | 85 | - | 80 | 1-2 mm |  |  |  |  | PP | F | D | some DF
75 | - | 65 | 220 | 224 |  | 1.228 |  | 1.252 |  | 80 | -6.8
65 | - | 55 | 302 | 301 |  | 1.419 |  | 1.422 |  | 70 | -6.9 |  | 80 | - | 75 | < 1 mm |  |  |  |  | DF | F | D | some RG
55 | - | 45 | 261 | 263 |  | 1.306 |  | 1.333 |  | 60 | -7
45 | - | 35 | 260 | 255 |  | 1.37 |  | 1.393 |  | 50 | -6.1 |  | 75 | - | 66 | 1-2 mm |  |  |  |  | RG | 4F | D | some FC
35 | - | 25 | 262 | 265 |  | 1.395 |  | 1.331 |  | 40 | -5.2
25 | - | 15 | 275 | 271 |  | 1.44 |  | 1.42 |  | 30 | -4.3 |  | 66 | - | 52 | 1-2 mm |  |  |  |  | RG | 1F | D
15 | - | 5 | 264 | 269 |  | 1.324 |  | 1.337 |  | 20 | -3.4
| - | [8 empty] | 10 | -2.8 |  | 52 | - | 41 | 2-4 mm |  |  |  |  | RG | 4F | D | hand hardness had range of F to 4F.
| - | [8 empty] | 0 | -2
| - | [11 empty] | 41 | - | 23 | 2-4 mm |  |  |  |  | FC | 4F | D
-
| - | [11 empty] | 23 | - | 0 | 4-6 mm |  |  |  |  | FC | 4F | D
-
| - | [12 empty] | -
-
| - | [12 empty] | -
-
| - | [12 empty] | -
-
| - | [12 empty] | -
-
| - | [12 empty] | -
-
Weather:
Precipitation (select one) |  |  |  | None
Sky (select one) |  |  |  | Clear
Wind (select one) |  |  |  | Strong
Ground Condition (select one) |  |  |  |  | Frozen
Ground Roughness (select one) |  |  |  |  | Smooth
Ground Vegetation (select one or more) |  |  |  |  | Bare |  | Grass |  | Shrub |  | Deadfall
[5 empty] | FALSE |  | TRUE |  | FALSE |  | FALSE
Height of Ground Vegetation (if present) | [6 empty] | 7-10 | cm |  | cm |  | cm
Tree Canopy (select one) |  |  |  |  | No Trees
Interval board measurements Use SWE tube
|  | HN (cm) | SWE (mm)
Sample A |  | 9 | 14
Sample B |  | 9 | 14
Sample C |  | 9 | 15
Evidence of Melt? |  | No
Plot Perimeter Snow Depth Measurements
HS (cm)
1 | 76
2 | 80
3 | 84
4 | 78
5 | 90
6 | 95
7 | 90
8 | 88
9 | 88