## COGMST_20200225
Location: | [9 empty] | Surveyors: | [12 empty] | Comments/Notes:
Grand Mesa | [9 empty] | L. Brucker | [12 empty] | Temperature measurement start/end time: 16:43/16:50. Under fir and spruce trees.
Site: | [6 empty] | LWC device serial # |  |  | UTME: |  |  |  |  | UTMN: | [6 empty] | UTM Zone:
Skyway Tree | [9 empty] | 754171 |  |  |  |  | 4325869 | [6 empty] | 12
Pit ID: |  |  |  |  | HS (cm) |  | WISe Serial Number |  |  | Air Temperature |  | Slope: |  |  | Aspect: |  | Date: |  |  |  |  | Time:
COGMST_20200225 |  |  |  |  | 73 |  | WIS009A |  |  | -16.8 | °C | 0 |  |  |  |  | 2020-02-25 |  |  |  |  | 16:40
Density ρ | [5 empty] | Liquid Water Content |  |  |  | Temperature |  |  | Stratigraphy
Height above ground |  |  | Density profile A | Density profile B | Extra Density | Profile A |  | Profile B |  | Height above ground | T |  | Height above ground |  |  | Grain size (select one) |  |  |  |  | Grain type | Hand Hardness | Manual Wetness | Stratigraphy Comments
top (cm) | - | bottom (cm) | kg/m3 | kg/m3 | kg/m3 | dielectric constant |  | dielectric constant |  | (cm) | °C |  | top (cm) | - | bottom (cm) | < 1 mm | 1-2 mm | 2-4 mm | 4-6 mm | > 6 mm
73 | - | 63 | 129 | 139 |  | 1.148 |  | 1.136 |  | 73 | -16.3 |  | 73 | - | 60 | 1-2 mm |  |  |  |  | PP | F | D
63 | - | 53 | 199 | 205 |  | 1.296 |  | 1.28 |  | 70 | -15
53 | - | 43 | 263 | 280 |  | 1.379 |  | 1.336 |  | 60 | -10.4 |  | 60 | - | 47 | 1-2 mm |  |  |  |  | RG | F | D
43 | - | 33 | 256 | 263 |  | 1.352 |  | 1.339 |  | 50 | -8
33 | - | 23 | 271 | 280 |  | 1.337 |  | 1.343 |  | 40 | -6.5 |  | 47 | - | 40 | 1-2 mm |  |  |  |  | RG | 4F | D
23 | - | 13 | 281 | 303 |  | 1.37 |  | 1.391 |  | 30 | -5.2
14 | - | 4 | 289 | 285 |  | 1.416 |  | 1.356 |  | 20 | -4.2 |  | 40 | - | 22 | 1-2 mm |  |  |  |  | FC | F | D
| - | [8 empty] | 10 | -3.4
| - | [8 empty] | 0 | -3 |  | 22 | - | 0 | 1-2 mm |  |  |  |  | FC | 4F | D
-
| - | [12 empty] | -
-
| - | [12 empty] | -
-
| - | [12 empty] | -
-
| - | [12 empty] | -
-
| - | [12 empty] | -
-
| - | [12 empty] | -
-
| - | [12 empty] | -
-
Weather:
Precipitation (select one) |  |  |  | None
Sky (select one) |  |  |  | Clear
Wind (select one) |  |  |  | Moderate
Ground Condition (select one) |  |  |  |  | Frozen
Ground Roughness (select one) |  |  |  |  | Smooth
Ground Vegetation (select one or more) |  |  |  |  | Bare |  | Grass |  | Shrub |  | Deadfall
[5 empty] | TRUE |  | FALSE |  | FALSE |  | FALSE
Height of Ground Vegetation (if present) | [7 empty] | cm |  | cm |  | cm
Tree Canopy (select one) |  |  |  |  | Closed (>70%)
Interval board measurements Use SWE tube
|  | HN (cm) | SWE (mm)
Sample A
Sample B
Sample C
Evidence of Melt? |  | No
Plot Perimeter Snow Depth Measurements
HS (cm)
1 | 83
2 | 78
3 | 76
4 | 77
5 | 77
6 | 77
7 | 82
8 | 71
9 | 76