## COCPJW_20200226
Location: | [9 empty] | Surveyors: | [12 empty] | Comments/Notes:
Cameron Pass | [9 empty] | C. Duncan, C. Suhr | [12 empty] | Small wedge cutter used for density measurements from 76-0cm.
Site: | [6 empty] | LWC device serial # |  |  | UTME: |  |  |  |  | UTMN: | [6 empty] | UTM Zone:
Joe Wright | [9 empty] | 424321 |  |  |  |  | 4486308 | [6 empty] | 13
Pit ID: |  |  |  |  | HS (cm) |  | WISe Serial Number |  |  | Air Temperature |  | Slope: |  |  | Aspect: |  | Date: |  |  |  |  | Time:
COCPJW_20200226 |  |  |  |  | 156 |  |  |  |  | -8.7 | °C | 4 |  |  | 45 |  | 2020-02-26 |  |  |  |  | 9:47
Density ρ | [5 empty] | Liquid Water Content |  |  |  | Temperature |  |  | Stratigraphy
Height above ground |  |  | Density profile A | Density profile B | Extra Density | Profile A |  | Profile B |  | Height above ground | T |  | Height above ground |  |  | Grain size (select one) |  |  |  |  | Grain type | Hand Hardness | Manual Wetness | Stratigraphy Comments
top (cm) | - | bottom (cm) | kg/m3 | kg/m3 | kg/m3 | dielectric constant |  | dielectric constant |  | (cm) | °C |  | top (cm) | - | bottom (cm) | < 1 mm | 1-2 mm | 2-4 mm | 4-6 mm | > 6 mm
156 | - | 146 | 148 | 126 | 143 |  |  |  |  | 156 | -9.5 |  | 156 | - | 135 | < 1 mm |  |  |  |  | DF | F | D | Hand hardness less than fist
| - |  | 179 | 205 | 199 |  |  |  |  | 150 | -9.6
| - |  | 274 | 268 | [6 empty] | -12.4 |  | 135 | - | 125 | 1-2 mm |  |  |  |  | RG | F | D | Less than 5% DF
| - |  | 290 | 290 | [6 empty] | -10.3
| - |  | 300 | 302 | [6 empty] | -7.8 |  | 125 | - | 90 | < 1 mm |  |  |  |  | RG | 4F | D
| - |  | 327 | 358 | [6 empty] | -7
| - |  | 369 | 358 | [6 empty] | -5.8 |  | 90 | - | 64 | < 1 mm |  |  |  |  | RG | 1F | D | small clusters 2mm scale
| - |  | 378 | 361 | [6 empty] | -5
| - | [9 empty] | -4.3 |  | 64 | - | 60 | 1-2 mm |  |  |  |  | RG | 4F | D
| - | [9 empty] | -3.7
| - | [9 empty] | -3 |  | 60 | - | 16 | 2-4 mm |  |  |  |  | FC | F | D | depth hoar
| - | [9 empty] | -2.4
| - | [9 empty] | -1.8 |  | 16 | - | 14 | [8 empty] | discontinuous melt/freeze layer
| - | [9 empty] | -1.5
| - | [9 empty] | -0.8 |  | 14 | - | 5 | 2-4 mm |  |  |  |  | FC | F | D | depth hoar
10 | - | 0 | [8 empty] | -0.3
| - | [9 empty] | 0 |  | 5 | - | 0 | 1-2 mm |  |  |  |  | RG | P | D
-
| - | [12 empty] | -
-
| - | [12 empty] | -
-
| - | [12 empty] | -
-
Weather:
Clear skies, slight breeze from SW. 11:40 MST - break in clouds (full sun); @12:01 - completely overcast
Precipitation (select one) |  |  |  | None
Sky (select one) |  |  |  | Clear
Wind (select one) |  |  |  | Light
Ground Condition (select one) |  |  |  |  | Frozen
Ground Roughness (select one) |  |  |  |  | Rough
Ground Vegetation (select one or more) |  |  |  |  | Bare |  | Grass |  | Shrub |  | Deadfall
[5 empty] | FALSE |  | TRUE |  | FALSE |  | FALSE
Height of Ground Vegetation (if present) | [6 empty] | 5 | cm |  | cm | cm
Tree Canopy (select one) |  |  |  |  | No Trees
Interval board measurements Use SWE tube
|  | HN (cm) | SWE (mm)
Sample A |  | 29 | 31
Sample B |  | 29 | 31
Sample C |  | 28.5 | 30
Evidence of Melt? |  | No
Plot Perimeter Snow Depth Measurements
HS (cm)
1 | 162
2 | 160
3 | 161
4 | 163
5 | 162
6 | 161
7 | 165
8 | 165
9