## COUGGT_20200226
Location: | [9 empty] | Surveyors: | [12 empty] | Comments/Notes:
East River | [9 empty] | A. Tiberio, K. Haner, R. Dickson, S. Jennison | [12 empty] | Boot pen= 100
Site: | [6 empty] | LWC device serial # |  |  | UTME: |  |  |  |  | UTMN: | [6 empty] | UTM Zone:
Gothic | [9 empty] | 327531 |  |  |  |  | 4314139 | [6 empty] | 13
Pit ID: |  |  |  |  | HS (cm) |  | WISe Serial Number |  |  | Air Temperature |  | Slope: |  |  | Aspect: |  | Date: |  |  |  |  | Time:
COERGT_20200226 |  |  |  |  | 103 |  |  |  |  | -12.8 | °C | 0 |  |  |  |  | 2020-02-26 |  |  |  |  | 10:20
Density ρ | [5 empty] | Liquid Water Content |  |  |  | Temperature |  |  | Stratigraphy
Height above ground |  |  | Density profile A | Density profile B | Extra Density | Profile A |  | Profile B |  | Height above ground | T |  | Height above ground |  |  | Grain size (select one) |  |  |  |  | Grain type | Hand Hardness | Manual Wetness | Stratigraphy Comments
top (cm) | - | bottom (cm) | kg/m3 | kg/m3 | kg/m3 | dielectric constant |  | dielectric constant |  | (cm) | °C |  | top (cm) | - | bottom (cm) | < 1 mm | 1-2 mm | 2-4 mm | 4-6 mm | > 6 mm
103 | - | 93 | 142 | 145 | [5 empty] | 103 | -11.6 |  | 103.5 | - | 103 | < 1 mm |  |  |  |  | DF | F | D
93 | - | 83 | 213 | 214 | [5 empty] | 100 | -15.2
83 | - | 73 | 265 | 264 | [5 empty] | 90 | -13 |  | 103 | - | 95 | < 1 mm |  |  |  |  | DF | F | D | 0.5 mm
73 | - | 63 | 271 | 262 | [5 empty] | 80 | -7.7
63 | - | 53 | 278 | 277 | [5 empty] | 70 | -5.1 |  | 95 | - | 93 | < 1 mm |  |  |  |  | MFcr | P | D | 0.5 mm CT11RP@93
53 | - | 43 | 271 | 267 | [5 empty] | 60 | -3.8
43 | - | 33 | 280 | 284 | [5 empty] | 50 | -2.9 |  | 93 | - | 83 | < 1 mm |  |  |  |  | RG | 1F | D | 0.5 mm
33 | - | 23 | 294 | 294 | [5 empty] | 40 | -2.2
23 | - | 13 | 309 | 310 | [5 empty] | 30 | -1.7 |  | 83 | - | 77 | < 1 mm |  |  |  |  | FC | 1F | D | 0.75 mm
13 | - | 0 | 297 | 301 | [5 empty] | 20 | -1.2
| - | [8 empty] | 10 | -0.8 |  | 77 | - | 75 | < 1 mm |  |  |  |  | MFcr | K | D | 1 mm
| - | [8 empty] | 0 | -0.2
| - | [11 empty] | 75 | - | 61 | 1-2 mm |  |  |  |  | FC | 1F | D | 1.5 mm; CT27-SP@75; ECTN23@75; PST31end@75
-
| - | [11 empty] | 61 | - | 16 | 1-2 mm |  |  |  |  | FC | 1F | D | 1-2 mm
-
| - | [11 empty] | 16 | - | 7 | 2-4 mm |  |  |  |  | FC | 1F | D | 3 mm
-
| - | [11 empty] | 7 | - | 0 | 4-6 mm |  |  |  |  | FC | 1F | D | 5 mm; DH
-
| - | [12 empty] | -
-
| - | [12 empty] | -
-
Weather:
Clear skies and cold
Precipitation (select one) |  |  |  | None
Sky (select one) |  |  |  | Clear
Wind (select one) |  |  |  | Calm
Ground Condition (select one) |  |  |  |  | Frozen
Ground Roughness (select one) |  |  |  |  | Smooth
Ground Vegetation (select one or more) |  |  |  |  | Bare |  | Grass |  | Shrub |  | Deadfall
[5 empty] | TRUE |  | FALSE |  | FALSE |  | FALSE
Height of Ground Vegetation (if present) | [7 empty] | cm |  | cm |  | cm
Tree Canopy (select one) |  |  |  |  | No Trees
Interval board measurements Use SWE tube
|  | HN (cm) | SWE (mm)
Sample A |  | 8 | 10
Sample B |  | 8 | 10
Sample C |  | 8 | 10
Evidence of Melt? |  | No
Plot Perimeter Snow Depth Measurements
HS (cm)
1 | 107
2 | 95
3 | 112
4 | 127
5 | 111
6 | 104
7 | 106
8 | 110
9