## COUGIB_20200226
Location: | [9 empty] | Surveyors: | [12 empty] | Comments/Notes:
East River | [9 empty] | C. Beutler, A. Newman | [12 empty] | Cutter Tare: 757 ; Pit Depth Varied Left - Right: 201 - 194 - 195 cm ; * Project Camera still not working, photos taken w/ personal phone
Site: | [6 empty] | LWC device serial # |  |  | UTME: |  |  |  |  | UTMN: | [6 empty] | UTM Zone:
Irwin Barn | [9 empty] | 317172 |  |  |  |  | 4306473 | [6 empty] | 13
Pit ID: |  |  |  |  | HS (cm) |  | WISe Serial Number |  |  | Air Temperature |  | Slope: |  |  | Aspect: |  | Date: |  |  |  |  | Time:
COERIB_20200226 |  |  |  |  | 194 |  |  |  |  | -10.5 | °C | 0 |  |  |  |  | 2020-02-26 |  |  |  |  | 11:45
Density ρ | [5 empty] | Liquid Water Content |  |  |  | Temperature |  |  | Stratigraphy
Height above ground |  |  | Density profile A | Density profile B | Extra Density | Profile A |  | Profile B |  | Height above ground | T |  | Height above ground |  |  | Grain size (select one) |  |  |  |  | Grain type | Hand Hardness | Manual Wetness | Stratigraphy Comments
top (cm) | - | bottom (cm) | kg/m3 | kg/m3 | kg/m3 | dielectric constant |  | dielectric constant |  | (cm) | °C |  | top (cm) | - | bottom (cm) | < 1 mm | 1-2 mm | 2-4 mm | 4-6 mm | > 6 mm
194 | - | 184 | 137 | 153 | 132 |  |  |  |  | 194 | -12.6 |  | 196 | - | 174 | < 1 mm |  |  |  |  | RG | F | D
184 | - | 174 | 137 | 134 | [5 empty] | 190 | -12.8
174 | - | 164 | 194 | 188 | [5 empty] | 180 | -14.1 |  | 174 | - | 172 | 1-2 mm |  |  |  |  | RG | 1F | D
164 | - | 154 | 211 | 215 | [5 empty] | 170 | -9.6
154 | - | 144 | 239 | 236 | [5 empty] | 160 | -7 |  | 172 | - | 160 | < 1 mm |  |  |  |  | RG | 4F | D
144 | - | 134 | 264 | 265 | [5 empty] | 150 | -5.6
134 | - | 124 | 280 | 280 | [5 empty] | 140 | -4.9 |  | 160 | - | 138 | 1-2 mm |  |  |  |  | RG | 1F | D
124 | - | 114 | 296 | 303 | [5 empty] | 130 | -4.3
114 | - | 104 | 323 | 321 | [5 empty] | 120 | -3.7 |  | 138 | - | 123 | < 1 mm |  |  |  |  | RG | 1F | D | Some Grains = 1 mm, 1F+
104 | - | 94 | 346 | 348 | [5 empty] | 110 | -3.4
94 | - | 84 | 372 | 370 | [5 empty] | 100 | -3.1 |  | 123 | - | 97 | 1-2 mm |  |  |  |  | RG | 1F | D
84 | - | 74 | 350 | 346 | [5 empty] | 90 | -2.7
74 | - | 64 | 345 | 347 | [5 empty] | 80 | -2.3 |  | 97 | - | 87 | 1-2 mm |  |  |  |  | RG | K | D | Some rounds, smaller grain sizes than layer above
64 | - | 54 | 358 | 353 | [5 empty] | 70 | -2
54 | - | 44 | 363 | 368 | [5 empty] | 60 | -1.6 |  | 87 | - | 49 | 2-4 mm |  |  |  |  | FC | 1F | D | Upper part of layer starting to round
44 | - | 34 | 385 | 376 | 370 |  |  |  |  | 50 | -1.3
34 | - | 24 | 388 | 378 | 380 |  |  |  |  | 40 | -1.1 |  | 49 | - | 25 | 2-4 mm |  |  |  |  | FC | 1F | D | 1F+
24 | - | 14 | 388 | 367 | 382 |  |  |  |  | 30 | -0.7
14 | - | 4 | 342 | 341 | [5 empty] | 20 | -0.5 |  | 25 | - | 10 | 2-4 mm |  |  |  |  | FC | 1F | D | Average grain size larger than layer above
| - | [8 empty] | 10 | -0.3
| - | [8 empty] | 0 | 0 |  | 10 | - | 0 | 4-6 mm |  |  |  |  | FC | K | D
-
| - | [12 empty] | -
-
Weather:
Clear & Sunny Upon Arrival , Broken Sky w/ light winds by end of pit
Precipitation (select one) |  |  |  | None
Sky (select one) |  |  |  | Clear
Wind (select one) |  |  |  | Calm
Ground Condition (select one) |  |  |  |  | Frozen
Ground Roughness (select one) |  |  |  |  | Rough
Ground Vegetation (select one or more) |  |  |  |  | Bare |  | Grass |  | Shrub |  | Deadfall
[5 empty] | FALSE |  | TRUE |  | TRUE |  | FALSE
Height of Ground Vegetation (if present) | [6 empty] | 2-8 | cm | 2-8 | cm |  | cm
Tree Canopy (select one) |  |  |  |  | Sparse (5-20%)
Interval board measurements Use SWE tube
|  | HN (cm) | SWE (mm)
Sample A |  | 15 | 18
Sample B |  | 14 | 17
Sample C |  | 15 | 17
Evidence of Melt? |  | No
Plot Perimeter Snow Depth Measurements
HS (cm)
1 | 198
2 | 200
3 | 196
4 | 189
5 | 194
6 | 197
7 | 156
8 | 163
9