## CONWC1_20200226
Location: | [9 empty] | Surveyors: | [12 empty] | Comments/Notes:
Niwot Ridge | [9 empty] | A. Manning, T. Lampard
Site: | [6 empty] | LWC device serial # |  |  | UTME: |  |  |  |  | UTMN: | [6 empty] | UTM Zone:
C1 | [9 empty] | 453402 |  |  |  |  | 4431582 | [6 empty] | 13
Pit ID: |  |  |  |  | HS (cm) |  | WISe Serial Number |  |  | Air Temperature |  | Slope: |  |  | Aspect: |  | Date: |  |  |  |  | Time:
CONWC1_20200226 |  |  |  |  | 116 |  |  |  |  | -11 | °C | 0 |  |  | 90 |  | 2020-02-26 |  |  |  |  | 0.34722
Density ρ | [5 empty] | Liquid Water Content |  |  |  | Temperature |  |  | Stratigraphy
Height above ground |  |  | Density profile A | Density profile B | Extra Density | Profile A |  | Profile B |  | Height above ground | T |  | Height above ground |  |  | Grain size (select one) |  |  |  |  | Grain type | Hand Hardness | Manual Wetness | Stratigraphy Comments
top (cm) | - | bottom (cm) | kg/m3 | kg/m3 | kg/m3 | dielectric constant |  | dielectric constant |  | (cm) | °C |  | top (cm) | - | bottom (cm) | < 1 mm | 1-2 mm | 2-4 mm | 4-6 mm | > 6 mm
116 | - | 106 | 131 | 138 | [5 empty] | 116 | -8 |  | 108 | - | 90 | < 1 mm |  |  |  |  | DF | F | D | DF and Surface Hoar (SH)
110 | - | 100 | 176 | 150 | [5 empty] | 111 | -8
100 | - | 90 | 205 | 213 | [5 empty] | 105 | -7 |  | 90 | - | 83 | < 1 mm |  |  |  |  | MF | 4F | D
90 | - | 80 | 229 | 232 | [5 empty] | 95 | -8
80 | - | 70 | 279 | 270 | [5 empty] | 85 | -6 |  | 83 | - | 52 | 1-2 mm |  |  |  |  | MF | 1F | D
70 | - | 60 | 299 | 284 | [5 empty] | 75 | -6
60 | - | 50 | 279 | 282 | [5 empty] | 65 | -4 |  | 52 | - | 26 | 1-2 mm |  |  |  |  | FC | F | D
50 | - | 40 | 328 | 263 | [5 empty] | 55 | -3
40 | - | 30 | 303 | 279 | [5 empty] | 45 | -3 |  | 27 | - | 17 | 1-2 mm |  |  |  |  | FC | 4F | D
30 | - | 20 | 302 | 306 | [5 empty] | 35 | -3
20 | - | 10 | 309 | 289 | [5 empty] | 25 | -2 |  | 17 | - | 0 | [5 empty] | FC | F | D
10 | - | 0 | 300 | 307 | [5 empty] | 15 | 0
| - | [8 empty] | 5 | 0 |  |  | -
| - | [8 empty] | 0 | 0
| - | [12 empty] | -
-
| - | [12 empty] | -
-
| - | [12 empty] | -
-
| - | [12 empty] | -
-
| - | [12 empty] | -
-
Weather:
clear skies, windy
Precipitation (select one) |  |  |  | None
Sky (select one) |  |  |  | Clear
Wind (select one) |  |  |  | Strong
Ground Condition (select one) |  |  |  |  | Frozen
Ground Roughness (select one) |  |  |  |  | Rough
Ground Vegetation (select one or more) |  |  |  |  | Bare |  | Grass |  | Shrub |  | Deadfall
[5 empty] | FALSE |  | FALSE |  | TRUE |  | FALSE
Height of Ground Vegetation (if present) | [7 empty] | cm | 10 | cm |  | cm
Tree Canopy (select one) |  |  |  |  | Open (20-70%)
Interval board measurements Use SWE tube
|  | HN (cm) | SWE (mm)
Sample A |  | 8.2 | 18
Sample B |  | 8.4 | 18
Sample C |  | 8.8 | 18.5
Evidence of Melt? |  | No
Plot Perimeter Snow Depth Measurements
HS (cm)
1 | 94
2 | 116
3 | 110
4 | 109
5 | 103
6 | 93
7 | 95
8 | 98
9 | 102