## IDBRBS_20200227
Location: | [9 empty] | Surveyors: | [12 empty] | Comments/Notes:
Boise River Basin | [9 empty] | M. Mason, I. Brangers | [12 empty] | Surface temp @ 10:55 / Ground temp @ 11:05
Site: | [6 empty] | LWC device serial # |  |  | UTME: |  |  |  |  | UTMN: | [6 empty] | UTM Zone:
Banner Snotel | [9 empty] | 640819 |  |  |  |  | 4907111 | [6 empty] | 11
Pit ID: |  |  |  |  | HS (cm) |  | WISe Serial Number |  |  | Air Temperature |  | Slope: |  |  | Aspect: |  | Date: |  |  |  |  | Time:
IDBRBS_20200227 |  |  |  |  | 133 |  | WIS007A |  |  | -1.6 | °C | 3 |  |  |  |  | 2020-02-27 |  |  |  |  | 10:30
Density ρ | [5 empty] | Liquid Water Content |  |  |  | Temperature |  |  | Stratigraphy
Height above ground |  |  | Density profile A | Density profile B | Extra Density | Profile A |  | Profile B |  | Height above ground | T |  | Height above ground |  |  | Grain size (select one) |  |  |  |  | Grain type | Hand Hardness | Manual Wetness | Stratigraphy Comments
top (cm) | - | bottom (cm) | kg/m3 | kg/m3 | kg/m3 | dielectric constant |  | dielectric constant |  | (cm) | °C |  | top (cm) | - | bottom (cm) | < 1 mm | 1-2 mm | 2-4 mm | 4-6 mm | > 6 mm
133 | - | 123 | 136 | 138 |  | 1.178 |  | 1.181 |  | 133 | -5.9 |  | 131 | - | 127 | < 1 mm |  |  |  |  | DF | F | M
123 | - | 113 | 209 | 193 |  | 1.298 |  | 1.324 |  | 130 | -10.4
113 | - | 103 | 250 | 238 |  | 1.309 |  | 1.309 |  | 120 | -9.4 |  | 127 | - | 126 | 1-2 mm |  |  |  |  | MFcr | 1F | M
103 | - | 93 | 270 | 322 | 295 | 1.408 |  | 1.403 |  | 110 | -7.3
93 | - | 83 | 292 | 295 |  | 1.426 |  | 1.418 |  | 100 | -5.8 |  | 126 | - | 103 | 1-2 mm |  |  |  |  | FC | F | D | facets not well developed, boarder line rounds
83 | - | 73 | 322 | 316 |  | 1.475 |  | 1.473 |  | 90 | -4.9
73 | - | 63 | 360 | 361 |  | 1.503 |  | 1.565 |  | 80 | -4.1 |  | 103 | - | 77 | < 1 mm |  |  |  |  | FC | 4F | D
63 | - | 53 | 356 | 368 |  | 1.561 |  | 1.555 |  | 70 | -3.5
53 | - | 43 | 369 | 363 |  | 1.584 |  | 1.571 |  | 60 | -3 |  | 77 | - | 36 | < 1 mm |  |  |  |  | RG | P | D
43 | - | 33 | 351 | 389 |  | 1.561 |  | 1.575 |  | 50 | -2.6
33 | - | 23 | 341 | 348 |  | 1.519 |  | 1.51 |  | 40 | -2.1 |  | 36 | - | 7 | 1-2 mm |  |  |  |  | FC | 1F | D | sugary grains
23 | - | 13 | 336 | 311 |  | 1.539 |  | 1.546 |  | 30 | -1.6
13 | - | 3 |  |  |  | 1.457 |  | 1.359 |  | 20 | -1.1 |  | 7 | - | 0 | 2-4 mm |  |  |  |  | MFcr | K | D | icy crust layer. some facets on lens edges. Lens is transparent
| - | [8 empty] | 10 | -0.6
| - | [8 empty] | 0 | -0.3 |  |  | -
-
| - | [12 empty] | -
-
| - | [12 empty] | -
-
| - | [12 empty] | -
-
| - | [12 empty] | -
-
Weather:
Clear, sunny, warm!
Precipitation (select one) |  |  |  | None
Sky (select one) |  |  |  | Clear
Wind (select one) |  |  |  | Calm
Ground Condition (select one) |  |  |  |  | Frozen
Ground Roughness (select one) |  |  |  |  | Smooth
Ground Vegetation (select one or more) |  |  |  |  | Bare |  | Grass |  | Shrub |  | Deadfall
[5 empty] | TRUE |  | FALSE |  | FALSE |  | FALSE
Height of Ground Vegetation (if present) | [7 empty] | cm |  | cm |  | cm
Tree Canopy (select one) |  |  |  |  | Sparse (5-20%)
Interval board measurements Use SWE tube
|  | HN (cm) | SWE (mm)
Sample A |  | 4 | 5
Sample B |  | 3.5 | 5
Sample C |  | 4 | 5
Evidence of Melt? |  | No
Plot Perimeter Snow Depth Measurements
HS (cm)
1 | 129
2 | 123
3 | 125
4 | 112
5 | 128
6 | 131
7 | 140
8 | 106
9 | 99