## UTLCAC_20200227
Location: | [9 empty] | Surveyors: | [12 empty] | Comments/Notes:
Little Cottonwood | [9 empty] | S. Clark, M. Skiles
Site: | [6 empty] | LWC device serial # |  |  | UTME: |  |  |  |  | UTMN: | [6 empty] | UTM Zone:
Alta Collins | [9 empty] | 446677 |  |  |  |  | 4491448 | [6 empty] | 12
Pit ID: |  |  |  |  | HS (cm) |  | WISe Serial Number |  |  | Air Temperature |  | Slope: |  |  | Aspect: |  | Date: |  |  |  |  | Time:
UTLCAC_20200227 |  |  |  |  | 244 |  |  |  |  | -5 | °C | 0 |  |  | 0 |  | 2020-02-27 |  |  |  |  | 10:00
Density ρ | [5 empty] | Liquid Water Content |  |  |  | Temperature |  |  | Stratigraphy
Height above ground |  |  | Density profile A | Density profile B | Extra Density | Profile A |  | Profile B |  | Height above ground | T |  | Height above ground |  |  | Grain size (select one) |  |  |  |  | Grain type | Hand Hardness | Manual Wetness | Stratigraphy Comments
top (cm) | - | bottom (cm) | kg/m3 | kg/m3 | kg/m3 | dielectric constant |  | dielectric constant |  | (cm) | °C |  | top (cm) | - | bottom (cm) | < 1 mm | 1-2 mm | 2-4 mm | 4-6 mm | > 6 mm
244 | - | 234 | 190 | [6 empty] | 244 | -5 |  | 244 | - | 232 | 1-2 mm |  |  |  |  | PP | 4F | D
234 | - | 224 | 242 | [6 empty] | 240 | -8
224 | - | 214 | 289 | [6 empty] | 230 | -9.5 |  | 232 | - | 192 | < 1 mm |  |  |  |  | RG | 4F | D | 4F at top and transitions to 1F
214 | - | 204 | 301 | [6 empty] | 220 | -8
204 | - | 194 | 318 | [6 empty] | 210 | -8 |  | 192 | - | 185 | < 1 mm |  |  |  |  | RG | 1F | D
194 | - | 184 | 363 | [6 empty] | 200 | -7.5
184 | - | 174 | 365 | [6 empty] | 190 | -7 |  | 185 | - | 167 | < 1 mm |  |  |  |  | RG | 1F | D
174 | - | 164 | 341 | [6 empty] | 180 | -6.5
164 | - | 154 | 328 | [6 empty] | 170 | -6 |  | 167 | - | 157 | < 1 mm |  |  |  |  | FC | 1F | D | some rounds
154 | - | 144 | 342 | [6 empty] | 160 | -6
144 | - | 134 | 373 | [6 empty] | 150 | -5.5 |  | 157 | - | 84 | < 1 mm |  |  |  |  | RG | 1F | D | 1F at top and transitions to P
134 | - | 124 | 410 | [6 empty] | 140 | -5
124 | - | 114 | 380 | [6 empty] | 130 | -4.5 |  | 84 | - | 50 | 1-2 mm |  |  |  |  | FC | P | D | some rounds
114 | - | 104 | 397 | [6 empty] | 120 | -4
104 | - | 94 | 416 | [6 empty] | 110 | -3.5 |  | 50 | - | 20 | 1-2 mm |  |  |  |  | RG | P | D
94 | - | 84 | 403 | [6 empty] | 100 | -3.5
84 | - | 74 | 394 | [6 empty] | 90 | -3 |  | 20 | - | 0 | 2-4 mm |  |  |  |  | FC | P | D | rounded depth hoar
74 | - | 64 | 423 | [6 empty] | 80 | -2.5
64 | - | 54 | 427 | [6 empty] | 70 | -2.5 |  |  | -
54 | - | 44 | 400 | [6 empty] | 60 | -2
44 | - | 34 | 445 | [6 empty] | 50 | -1.5 |  |  | -
34 | - | 24 | 423 | [6 empty] | 40 | -1.5
24 | - | 14 | 403 | [6 empty] | 30 | -1 |  |  | -
14 | - | 4 | 368 | [6 empty] | 20 | -0.5
[10 empty] | 10 | 0 |  |  | -
[10 empty] | 0 | 0
Weather:
Clear skys, beautiful day.
Precipitation (select one) |  |  |  | None
Sky (select one) |  |  |  | Clear
Wind (select one) |  |  |  | Calm
Ground Condition (select one) |  |  |  |  | Frozen
Ground Roughness (select one) |  |  |  |  | Smooth
Ground Vegetation (select one or more) |  |  |  |  | Bare |  | Grass |  | Shrub |  | Deadfall
[5 empty] | TRUE |  | FALSE |  | FALSE |  | FALSE
Height of Ground Vegetation (if present) | [7 empty] | cm |  | cm |  | cm
Tree Canopy (select one) |  |  |  |  | No Trees
Interval board measurements Use SWE tube
|  | HN (cm) | SWE (mm)
Sample A
Sample B
Sample C
Evidence of Melt? |  | No
Plot Perimeter Snow Depth Measurements
HS (cm)
1 | 230
2 | 240
3 | 255
4 | 266
5 | 280
6 | 274
7 | 283
8 | 255
9