## UTLCAW_20200227
Location: | [9 empty] | Surveyors: | [12 empty] | Comments/Notes:
Little Cottonwood | [9 empty] | M. Olson, J. Lund | [12 empty] | 266-260 cm density measurement was diffiicult due to ice crust.
Site: | [6 empty] | LWC device serial # |  |  | UTME: |  |  |  |  | UTMN: | [6 empty] | UTM Zone:
Atwater | [9 empty] | 446048 |  |  |  |  | 4493579 | [6 empty] | 12
Pit ID: |  |  |  |  | HS (cm) |  | WISe Serial Number |  |  | Air Temperature |  | Slope: |  |  | Aspect: |  | Date: |  |  |  |  | Time:
UTLCAW_20200227 |  |  |  |  | 266 |  |  |  |  | 2.4 | °C | [5 empty] | 2020-02-27 |  |  |  |  | 11:45
Density ρ | [5 empty] | Liquid Water Content |  |  |  | Temperature |  |  | Stratigraphy
Height above ground |  |  | Density profile A | Density profile B | Extra Density | Profile A |  | Profile B |  | Height above ground | T |  | Height above ground |  |  | Grain size (select one) |  |  |  |  | Grain type | Hand Hardness | Manual Wetness | Stratigraphy Comments
top (cm) | - | bottom (cm) | kg/m3 | kg/m3 | kg/m3 | dielectric constant |  | dielectric constant |  | (cm) | °C |  | top (cm) | - | bottom (cm) | < 1 mm | 1-2 mm | 2-4 mm | 4-6 mm | > 6 mm
266 | - | 256 | 208 | 217 | [5 empty] | 266 | 0 |  | 266 | - | 264 | 1-2 mm |  |  |  |  | DF | F | M | Surface melt, a few old facets with round edges
260 | - | 250 | 254 | [6 empty] | 260 | -4 |  | 264 | - | 263 | 1-2 mm |  |  |  |  | MFcr | F | M | crust - slightly harder; some RG
250 | - | 240 | 244 | [6 empty] | 250 | -4.9 |  | 263 | - | 261 | 1-2 mm |  |  |  |  | RG | F | D
240 | - | 230 | 355 | [6 empty] | 240 | -4.4 |  | 261 | - | 258 | [5 empty] | MFcr | K | D
230 | - | 220 | 332 | [6 empty] | 230 | -2.3 |  | 258 | - | 236 | 2-4 mm |  |  |  |  | RG | F | D | rounds scintering into large aggregate clumps
220 | - | 210 | 300 | [6 empty] | 220 | -2 |  | 236 | - | 235 | [5 empty] | MFcr | K | D
210 | - | 200 | 308 | [6 empty] | 210 | -1.5 |  | 235 | - | 234 | 2-4 mm |  |  |  |  | RG | 4F | D | some rounding facets?
200 | - | 190 | 340 | [6 empty] | 200 | -0.9 |  | 234 | - | 233 | [5 empty] | MFcr | K | D
190 | - | 180 | 401 | [6 empty] | 190 | -0.7 |  | 233 | - | 179 | 2-4 mm |  |  |  |  | RG | 4F | D | some smaller 1-2 mm
180 | - | 170 | 398 | [6 empty] | 180 | -0.4 |  | 179 | - | 177 | [5 empty] | MFcr | K | D | strong horizon, looks wet?
170 | - | 160 | 350 | [6 empty] | 170 | -0.2 |  | 177 | - | 174 | 1-2 mm |  |  |  |  | RG | P | M | 2 ice horizons melting together
160 | - | 150 | 354 | [6 empty] | 160 | -0.2 |  | 174 | - | 171 | [5 empty] | MFcr | K | D | big ice lens, possible rain crust
150 | - | 140 | 356 | [6 empty] | 150 | -0.2 |  | 171 | - | 158 | 1-2 mm |  |  |  |  | RG | 1F | D | Some clumps (aggregate rounds), HH of 1F+
140 | - | 130 | 385 | [6 empty] | 140 | -0.1 |  | 158 | - | 157 | [5 empty] | IF | K | D | ice lens comes and goes
130 | - | 120 | 386 | [6 empty] | 130 | -0.1 |  | 157 | - | 137 | 2-4 mm |  |  |  |  | RG | 1F | D | HH of 1F+
120 | - | 110 | 392 | [6 empty] | 120 | -0.1 |  | 137 | - | 136 | [5 empty] | IF | K | D
110 | - | 100 | 390 | [6 empty] | 110 | -0.1 |  | 136 | - | 128 | 1-2 mm |  |  |  |  | RG | P | D
100 | - | 90 | 405 | [6 empty] | 100 | -0.1 |  | 128 | - | 127 | [5 empty] | MFcr | K | D
90 | - | 80 | 401 | [6 empty] | 90 | -0.1 |  | 127 | - | 126 | 1-2 mm |  |  |  |  | RG | P | D
80 | - | 70 | 414 | [6 empty] | 80 | 0 |  | 126 | - | 123 | [5 empty] | MFcr | K | D | 2 crusts melted together
70 | - | 60 | 415 | [6 empty] | 70 | 0 |  | 123 | - | 122 | 1-2 mm |  |  |  |  | RG | P | D
60 | - | 50 | 427 | [6 empty] | 60 | 0 |  | 122 | - | 121 | [5 empty] | MFcr | K | D
50 | - | 40 | 424 | [6 empty] | 50 | 0 |  | 121 | - | 100 | 1-2 mm |  |  |  |  | RG | P | D
40 | - | 30 | 412 | [6 empty] | 40 | 0 |  | 100 | - | 99 | [5 empty] | MFcr | K | D
30 | - | 20 | 445 | [6 empty] | 30 | 0 |  | 99 | - | 98 | 1-2 mm |  |  |  |  | RG | P | D
20 | - | 10 | 434 | [6 empty] | 20 | 0 |  | 98 | - | 97 | [5 empty] | MFcr | K | D
10 | - | 0 | 422 | [6 empty] | 10 | 0 |  | 97 | - | 86 | 1-2 mm |  |  |  |  | RG | P | D
[10 empty] | 0 | 0 |  | 86 | - | 85 | [5 empty] | IF | K | D
[13 empty] | 85 | - | 49 | 1-2 mm |  |  |  |  | RG | P | D
[13 empty] | 49 | - | 48 | [5 empty] | MFcr | K | D
[13 empty] | 48 | - | 27 | 2-4 mm |  |  |  |  | RG | P | D
[13 empty] | 27 | - | 26 | [5 empty] | MFcr | K | D
[13 empty] | 26 | - | 0 | 2-4 mm |  |  |  |  | RG | P | D | HH of P+
Weather:
Sunny, calm wind, no clouds
Precipitation (select one) |  |  |  | None
Sky (select one) |  |  |  | Clear
Wind (select one) |  |  |  | Calm
Ground Condition (select one) |  |  |  |  | Frozen
Ground Roughness (select one) |  |  |  |  | Smooth
Ground Vegetation (select one or more) |  |  |  |  | Bare |  | Grass |  | Shrub |  | Deadfall
[5 empty] | FALSE |  | TRUE |  | FALSE |  | FALSE
Height of Ground Vegetation (if present) | [6 empty] | 1-3 | cm |  | cm
Tree Canopy (select one) |  |  |  |  | Sparse (5-20%)
Interval board measurements Use SWE tube
|  | HN (cm) | SWE (mm)
Sample A
Sample B
Sample C
Evidence of Melt? |  | No
Plot Perimeter Snow Depth Measurements
HS (cm)
1 | 250
2 | 260
3 | 240
4 | 270
5 | 260
6 | 255
7 | 250
8 | 280
9 | 260