## COCPMR_20200304
Location: | [9 empty] | Surveyors: | [12 empty] | Comments/Notes:
Cameron Pass | [9 empty] | C. Duncan - Pit Tech, C. Kane - Scribe | [12 empty] | Evidence of blowing snow. Densities at the surface may vary due to wind packing. 250cc Wedge Cutter used to measure density for intervals from 49-0 cm.
Site: | [6 empty] | LWC device serial # |  |  | UTME: |  |  |  |  | UTMN: | [6 empty] | UTM Zone:
Michigan River | [9 empty] | 424441 |  |  |  |  | 4485707 | [6 empty] | 13
Pit ID: |  |  |  |  | HS (cm) |  | WISe Serial Number |  |  | Air Temperature |  | Slope: |  |  | Aspect: |  | Date: |  |  |  |  | Time:
COCPMR_20200304 |  |  |  |  | 119 |  |  |  |  | -2.6 | °C | 3 |  |  | 225 |  | 2020-03-04 |  |  |  |  | 12:29
Density ρ | [5 empty] | Liquid Water Content |  |  |  | Temperature |  |  | Stratigraphy
Height above ground |  |  | Density profile A | Density profile B | Extra Density | Profile A |  | Profile B |  | Height above ground | T |  | Height above ground |  |  | Grain size (select one) |  |  |  |  | Grain type | Hand Hardness | Manual Wetness | Stratigraphy Comments
top (cm) | - | bottom (cm) | kg/m3 | kg/m3 | kg/m3 | dielectric constant |  | dielectric constant |  | (cm) | °C |  | top (cm) | - | bottom (cm) | < 1 mm | 1-2 mm | 2-4 mm | 4-6 mm | > 6 mm
119 | - |  | 276 | 225 | 217 |  |  |  |  | 119 | -0.1 |  | 118 | - | 112 | < 1 mm |  |  |  |  | RG | 4F |  | Wind packed - explains ranges of densities
| - |  | 303 | 276 | [5 empty] | 110 | -8.6
| - |  | 349 | 276 | 280 | [5 empty] | -8.5 |  | 112 | - | 85 | 1-2 mm |  |  |  |  | RG | 4F
| - |  | 333 | 293 | 297 | [5 empty] | -6.7
| - |  | 363 | 318 | 311 | [5 empty] | -5.3 |  | 85 | - | 71 | 1-2 mm |  |  |  |  | RG | 1F |  | Closer to 3 mm grain size
| - |  | 424 | 355 | 339 | [5 empty] | -4.4
| - |  | 367 | 354 | [6 empty] | -3.7 |  | 71 | - | 61 | 1-2 mm |  |  |  |  | RG | 1F |  | Some facets
| - | [9 empty] | -3.2
| - | [9 empty] | -2.6 |  | 61 | - | 17 | 2-4 mm |  |  |  |  | FC | F |  | Some cups
| - | [9 empty] | -1.6
| - | 9 | [8 empty] | -1 |  | 17 | - | 0 | 2-4 mm |  |  |  |  | FC | P |  | Pronounced striations. A. Olsen revised grain type from 'DH' (for depth hoar) to FC
10 | - | 0 | [8 empty] | -0.6
| - | [9 empty] | -0.1 |  |  | -
-
| - | [12 empty] | -
-
| - | [12 empty] | -
-
| - | [12 empty] | -
-
| - | [12 empty] | -
-
| - | [12 empty] | -
-
Weather:
Light to moderate winds from the north; IB: snow board was likely cleared by wind
Precipitation (select one) |  |  |  | None
Sky (select one) |  |  |  | Clear
Wind (select one) |  |  |  | Light
Ground Condition (select one) |  |  |  |  | Frozen
Ground Roughness (select one) |  |  |  |  | Rough
Ground Vegetation (select one or more) |  |  |  |  | Bare |  | Grass |  | Shrub |  | Deadfall
[5 empty] | FALSE |  | FALSE |  | TRUE |  | FALSE
Height of Ground Vegetation (if present) | [7 empty] | cm | 10-20 | cm | cm
Tree Canopy (select one) |  |  |  |  | No Trees
Interval board measurements Use SWE tube
|  | HN (cm) | SWE (mm)
Sample A |  | 0 | 0
Sample B |  | 0 | 0
Sample C |  | 0 | 0
Evidence of Melt? |  | No
Plot Perimeter Snow Depth Measurements
HS (cm)
1 | 120
2 | 111
3 | 130
4 | 127
5 | 122
6 | 124
7 | 122
8 | 120
9