## export
Location: | [9 empty] | Surveyors: | [12 empty] | Comments/Notes:
Fraser | [9 empty] | C. Quant | [12 empty] | Grass prevented density sampling from 23-0cm.
Site: | [6 empty] | LWC device serial # |  |  | UTME: |  |  |  |  | UTMN: | [6 empty] | UTM Zone:
JPL #2 | [9 empty] | 424573 |  |  |  |  | 4417710 | [6 empty] | 13
Pit ID: |  |  |  |  | HS (cm) |  | WISe Serial Number |  |  | Air Temperature |  | Slope: |  |  | Aspect: |  | Date: |  |  |  |  | Time:
COFEJ2_20200304 |  |  |  |  | 103 | [5 empty] | °C | 0 |  |  |  |  | 2020-03-04 |  |  |  |  | 13:20
Density ρ | [5 empty] | Liquid Water Content |  |  |  | Temperature |  |  | Stratigraphy
Height above ground |  |  | Density profile A | Density profile B | Extra Density | Profile A |  | Profile B |  | Height above ground | T |  | Height Above Ground |  |  | Grain size (select one) |  |  |  |  | Grain type | Hand Hardness | Manual Wetness | Stratigraphy Comments
top (cm) | - | bottom (cm) | kg/m3 | kg/m3 | kg/m3 | dielectric constant |  | dielectric constant |  | (cm) | °C |  | top (cm) | - | bottom (cm) | < 1 mm | 1-2 mm | 2-4 mm | 4-6 mm | > 6 mm
103 | - | 93 | 184 | 187 | [5 empty] | 103 | -2.5 |  | 103 | - | 102 | < 1 mm |  |  |  |  | DF | F | D
93 | - | 83 | 229 | 238 | [5 empty] | 93 | -8
83 | - | 73 | 275 | 279 | [5 empty] | 90 | -8 |  | 102 | - | 100 | < 1 mm |  |  |  |  | MFcr | K | D | Hand hardness variable, K with some I
73 | - | 63 | 299 | 302 | [5 empty] | 80 | -6.5
63 | - | 53 | 285 | 281 | [5 empty] | 70 | -4.5 |  | 100 | - | 84 | < 1 mm |  |  |  |  | FC | F | D
53 | - | 43 | 266 | 262 | [5 empty] | 60 | -4
43 | - | 33 | 266 | 270 | [5 empty] | 50 | -3 |  | 84 | - | 63 | < 1 mm |  |  |  |  | FC | P | D
33 | - | 23 | 249 | 254 | [5 empty] | 40 | -2
| - | [8 empty] | 30 | -2 |  | 63 | - | 43 | < 1 mm |  |  |  |  | FC | 1F | D
| - | [8 empty] | 20 | -1
| - | [8 empty] | 10 | -1 |  | 43 | - | 18 | 1-2 mm |  |  |  |  | FC | F | D
| - | [8 empty] | 0 | -0.5
| - | [11 empty] | 18 | - | 10 | 2-4 mm |  |  |  |  | MFcr | P | D
-
| - | [11 empty] | 10 | - | 0 | 4-6 mm |  |  |  |  | FC | 4F | D
-
| - | [12 empty] | -
-
| - | [12 empty] | -
-
| - | [12 empty] | -
-
| - | [12 empty] | -
-
Weather:
Precipitation (select one) |  |  |  | None
Sky (select one) |  |  |  | Clear
Wind (select one) |  |  |  | Light
Ground Condition (select one) |  |  |  |  | Frozen
Ground Roughness (select one) |  |  |  |  | Smooth
Ground Vegetation (select one or more) |  |  |  |  | Bare |  | Grass |  | Shrub |  | Deadfall
[5 empty] | FALSE |  | TRUE |  | FALSE |  | FALSE
Height of Ground Vegetation (if present) | [6 empty] | 15 | cm |  | cm |  | cm
Tree Canopy (select one) |  |  |  |  | No Trees
Interval board measurements Use SWE tube
|  | HN (cm) | SWE (mm)
Sample A
Sample B
Sample C
Evidence of Melt? |  | No
Plot Perimeter Snow Depth Measurements
HS (cm)
1
2
3
4
5
6
7
8
9