## COGMCO_20200304
Location: | [9 empty] | Surveyors: | [12 empty] | Comments/Notes:
Grand Mesa | [9 empty] | J. Parno
Site: | [6 empty] | LWC device serial # |  |  | UTME: |  |  |  |  | UTMN: | [6 empty] | UTM Zone:
County Line Open | [9 empty] | 756903 |  |  |  |  | 4324357 | [6 empty] | 12
Pit ID: |  |  |  |  | HS (cm) |  | WISe Serial Number |  |  | Air Temperature |  | Slope: |  |  | Aspect: |  | Date: |  |  |  |  | Time:
COGMCO_20200304 |  |  |  |  | 101 |  | WIS009A |  |  | -0.6 | °C | 0 |  |  |  |  | 2020-03-04 |  |  |  |  | 9:21
Density ρ | [5 empty] | Liquid Water Content |  |  |  | Temperature |  |  | Stratigraphy
Height above ground |  |  | Density profile A | Density profile B | Extra Density | Profile A |  | Profile B |  | Height above ground | T |  | Height above ground |  |  | Grain size (select one) |  |  |  |  | Grain type | Hand Hardness | Manual Wetness | Stratigraphy Comments
top (cm) | - | bottom (cm) | kg/m3 | kg/m3 | kg/m3 | dielectric constant |  | dielectric constant |  | (cm) | °C |  | top (cm) | - | bottom (cm) | < 1 mm | 1-2 mm | 2-4 mm | 4-6 mm | > 6 mm
101 | - | 91 | 162 | 157 |  | 1.23 |  | 1.227 |  | 101 | -8.9 |  | 101 | - | 97 | < 1 mm |  |  |  |  | RG | F | M
91 | - | 81 | 215 | 232 |  | 1.272 |  | 1.285 |  | 100 | -6.1
81 | - | 71 | 282 | 270 |  | 1.375 |  | 1.366 |  | 90 | -11.7 |  | 97 | - | 92 | < 1 mm |  |  |  |  | RG | F | D
71 | - | 61 | 283 | 282 |  | 1.364 |  | 1.403 |  | 80 | -9
61 | - | 51 | 312 | 299 |  | 1.439 |  | 1.453 |  | 70 | -6.7 |  | 92 | - | 79 | 1-2 mm |  |  |  |  | RG | F | D
51 | - | 41 | 291 | 310 |  | 1.388 |  | 1.49 |  | 60 | -5.3
41 | - | 31 | 285 | 289 |  | 1.425 |  | 1.434 |  | 50 | -4.5 |  | 79 | - | 65 | 1-2 mm |  |  |  |  | RG | 4F | D
31 | - | 21 | 300 | 309 |  | 1.417 |  | 1.402 |  | 40 | -4
21 | - | 11 | 302 | 306 |  | 1.445 |  | 1.459 |  | 30 | -3.5 |  | 65 | - | 37 | 1-2 mm |  |  |  |  | RG | F | D
11 | - | 1 | 283 | 287 |  | 1.324 |  | 1.359 |  | 20 | -3.1
| - | [8 empty] | 10 | -3.1 |  | 37 | - | 21 | 1-2 mm |  |  |  |  | RG | F | D
| - | [8 empty] | 0 | -2.3
| - | [11 empty] | 21 | - | 13 | 2-4 mm |  |  |  |  | RG | F | D | mainly rounded with some facets
-
| - | [11 empty] | 13 | - | 0 | 4-6 mm |  |  |  |  | FC | F | D
-
| - | [12 empty] | -
-
| - | [12 empty] | -
-
| - | [12 empty] | -
-
| - | [12 empty] | -
-
Weather:
IB: Did not get interval board measurements. Evidence of melt is required field and so chose 'No' based on memory but not certain.
Precipitation (select one) |  |  |  | None
Sky (select one) |  |  |  | Clear
Wind (select one) |  |  |  | Light
Ground Condition (select one) |  |  |  |  | Frozen
Ground Roughness (select one) |  |  |  |  | Smooth
Ground Vegetation (select one or more) |  |  |  |  | Bare |  | Grass |  | Shrub |  | Deadfall
[5 empty] | FALSE |  | TRUE |  | FALSE |  | FALSE
Height of Ground Vegetation (if present) | [7 empty] | cm |  | cm |  | cm
Tree Canopy (select one) |  |  |  |  | No Trees
Interval board measurements Use SWE tube
|  | HN (cm) | SWE (mm)
Sample A
Sample B
Sample C
Evidence of Melt? |  | No
Plot Perimeter Snow Depth Measurements
HS (cm)
1 | 111
2 | 100
3 | 100
4 | 101
5 | 94
6 | 98
7 | 101
8 | 106
9 | 116