## CONWC1_20200304
Location: | [9 empty] | Surveyors: | [12 empty] | Comments/Notes:
Niwot Ridge | [9 empty] | K. Hale, A. Manning, A. Sadeh | [12 empty] | The LWC values written down are the permittivity values.
Site: | [6 empty] | LWC device serial # |  |  | UTME: |  |  |  |  | UTMN: | [6 empty] | UTM Zone:
C1 | [9 empty] | 453402 |  |  |  |  | 4431582 | [6 empty] | 13
Pit ID: |  |  |  |  | HS (cm) |  | WISe Serial Number |  |  | Air Temperature |  | Slope: |  |  | Aspect: |  | Date: |  |  |  |  | Time:
CONWC1_20200304 |  |  |  |  | 111 |  | WIS021A |  |  |  | °C | 0 |  |  | 90 |  | 2020-03-04 |  |  |  |  | 0.37708
Density ρ | [5 empty] | Liquid Water Content |  |  |  | Temperature |  |  | Stratigraphy
Height above ground |  |  | Density profile A | Density profile B | Extra Density | Profile A |  | Profile B |  | Height above ground | T |  | Height above ground |  |  | Grain size (select one) |  |  |  |  | Grain type | Hand Hardness | Manual Wetness | Stratigraphy Comments
top (cm) | - | bottom (cm) | kg/m3 | kg/m3 | kg/m3 | dielectric constant |  | dielectric constant |  | (cm) | °C |  | top (cm) | - | bottom (cm) | < 1 mm | 1-2 mm | 2-4 mm | 4-6 mm | > 6 mm
111 | - | 101 | 140 | 131 |  | 1.215 |  | 1.217 |  | 111 | -5 |  | 111 | - | 107 | < 1 mm |  |  |  |  | PP | F | D
101 | - | 91 | 229 | 215 |  | 1.358 |  | 1.368 |  | 106 | -7
91 | - | 81 | 260 | 265 |  | 1.418 |  | 1.471 |  | 96 | -6 |  | 107 | - | 97 | [8 empty] | stratigraphy gap - no info recorded 107-97cm
81 | - | 71 | 304 | 309 |  | 1.485 |  | 1.468 |  | 86 | -7
71 | - | 61 | 316 | 289 |  | 1.585 |  | 1.535 |  | 76 | -5 |  | 97 | - | 91 | < 1 mm |  |  |  |  | RG | 4F | D
61 | - | 51 | 271 | 261 |  | 1.625 |  | 1.566 |  | 66 | -4
51 | - | 41 | 272 | 253 |  | 1.468 |  | 1.437 |  | 56 | -5 |  | 91 | - | 76 | 1-2 mm |  |  |  |  | RG | 4F | D
41 | - | 31 | 278 | 246 |  | 1.452 |  | 1.461 |  | 46 | -5
31 | - | 21 | 328 | 300 |  | 1.511 |  | 1.496 |  | 36 | -3 |  | 76 | - | 67 | < 1 mm |  |  |  |  | FC | 1F | D
21 | - | 11 | 227 | 293 |  | 1.417 |  | 1.465 |  | 26 | -4
11 | - | 1 | 280 | 300 |  | 1.53 |  | 1.452 |  | 16 | -2 |  | 67 | - | 53 | 1-2 mm |  |  |  |  | FC | F | D
11 | - | 1 |  |  |  | 1.591 |  | 1.593 |  | 6 | -2
| - | [8 empty] | 0 | 0 |  | 53 | - | 31 | 1-2 mm |  |  |  |  | FC | F | D
-
| - | [11 empty] | 31 | - | 27 | 1-2 mm |  |  |  |  | FC | F | D
-
| - | [11 empty] | 27 | - | 13 | < 1 mm |  |  |  |  | FC | F | D
-
| - | [11 empty] | 13 | - | 0 | 1-2 mm |  |  |  |  | FC | F | D
-
| - | [12 empty] | -
-
| - | [12 empty] | -
-
Weather:
Precipitation (select one) |  |  |  | None
Sky (select one) |  |  |  | Clear
Wind (select one) |  |  |  | Moderate
Ground Condition (select one) |  |  |  |  | Frozen
Ground Roughness (select one) |  |  |  |  | Rough
Ground Vegetation (select one or more) |  |  |  |  | Bare |  | Grass |  | Shrub |  | Deadfall
[5 empty] | FALSE |  | FALSE |  | TRUE |  | TRUE
Height of Ground Vegetation (if present) | [7 empty] | cm | 5 | cm | 5 | cm
Tree Canopy (select one) |  |  |  |  | Open (20-70%)
Interval board measurements Use SWE tube
|  | HN (cm) | SWE (mm)
Sample A |  | 5.5 | 0.25
Sample B |  | 5.5 | 0.25
Sample C |  | 5.5 | 0.25
Evidence of Melt? |  | No
Plot Perimeter Snow Depth Measurements
HS (cm)
1 | 90
2 | 94
3 | 95
4 | 99
5 | 105
6 | 111
7 | 100
8 | 104
9 | 98