## IDBRBU_20200304
Location: | [9 empty] | Surveyors: | [12 empty] | Comments/Notes:
Boise River Basin | [9 empty] | M. Mason, I. Brangers, T. Meehan | [12 empty] | Rough and quite dirty surface. Warm snow pit conditions.
Site: | [6 empty] | LWC device serial # |  |  | UTME: |  |  |  |  | UTMN: | [6 empty] | UTM Zone:
Bogus Upper | [9 empty] | 573240 |  |  |  |  | 4845491 | [6 empty] | 11
Pit ID: |  |  |  |  | HS (cm) |  | WISe Serial Number |  |  | Air Temperature |  | Slope: |  |  | Aspect: |  | Date: |  |  |  |  | Time:
IDBRBU_20200304 |  |  |  |  | 126 |  | WIS007A |  |  | 1.2 | °C | 14 |  |  | 148 |  | 2020-03-04 |  |  |  |  | 14:55
Density ρ | [5 empty] | Liquid Water Content |  |  |  | Temperature |  |  | Stratigraphy
Height above ground |  |  | Density profile A | Density profile B | Extra Density | Profile A |  | Profile B |  | Height above ground | T |  | Height above ground |  |  | Grain size (select one) |  |  |  |  | Grain type | Hand Hardness | Manual Wetness | Stratigraphy Comments
top (cm) | - | bottom (cm) | kg/m3 | kg/m3 | kg/m3 | dielectric constant |  | dielectric constant |  | (cm) | °C |  | top (cm) | - | bottom (cm) | < 1 mm | 1-2 mm | 2-4 mm | 4-6 mm | > 6 mm
126 | - | 116 | 343 | 332 |  | 1.901 |  | 1.728 |  | 126 | 0 |  | 122 | - | 116 | < 1 mm |  |  |  |  | RG | F | W
116 | - | 106 | 365 | 354 |  | 1.963 |  | 1.637 |  | 120 | 0
106 | - | 96 | 330 | 338 |  | 1.683 |  | 1.54 |  | 110 | 0 |  | 116 | - | 110.5 | < 1 mm |  |  |  |  | RG | F | W
96 | - | 86 | 326 | 314 |  | 1.682 |  | 1.505 |  | 100 | 0
86 | - | 76 | 361 | 334 | 323 | 1.503 |  | 1.519 |  | 90 | 0 |  | 110.5 | - | 109.5 | [5 empty] | IF | P |  | no grain size for ice layer
76 | - | 66 | 362 | 361 |  | 1.506 |  | 1.566 |  | 80 | -0.3
66 | - | 56 | 377 | 382 |  | 1.547 |  | 1.604 |  | 70 | -0.21 |  | 109.5 | - | 101 | < 1 mm |  |  |  |  | RG | 4F | W
56 | - | 46 | 422 | 435 |  | 1.665 |  | 1.669 |  | 60 | -0.21
46 | - | 36 | 398 | 401 |  | 1.605 |  | 1.719 |  | 50 | -0.2 |  | 101 | - | 100 | < 1 mm |  |  |  |  | MFcr | K
36 | - | 26 | 372 | 381 |  | 1.611 |  | 1.615 |  | 40 | -0.2
26 | - | 16 | 364 | 382 | 378 | 1.62 |  | 1.67 |  | 30 | -0.1 |  | 100 | - | 95 | < 1 mm |  |  |  |  | RG | 4F | W
16 | - | 6 | 363 | 352 |  | 1.641 |  | 1.695 |  | 20 | -0.1
| - | [8 empty] | 10 | -0.1 |  | 95 | - | 92.5 | [5 empty] | IF | K |  | no grain size for ice layer
| - | [8 empty] | 0 | 0
| - | [11 empty] | 92.5 | - | 74 | < 1 mm |  |  |  |  | RG | 1F | W | average grain size less than 1 mm, some are 1.5 mm
-
| - | [11 empty] | 74 | - | 71 | 1-2 mm |  |  |  |  | MFcr | P | M
-
| - | [11 empty] | 71 | - | 60 | 1-2 mm |  |  |  |  | FC | 1F | M | Some rounds
-
| - | [11 empty] | 60 | - | 36 | < 1 mm |  |  |  |  | RG | P | M
-
| - | [11 empty] | 36 | - | 0 | 1-2 mm |  |  |  |  | FC | 1F | M | Some rounds
-
Weather:
sunny, thin cloud cover. Light wind, trees moving back and forth , but not strong near the surface. PD: old skin track to the south has the most organic matter/small dirt particles on it.
Precipitation (select one) |  |  |  | None
Sky (select one) |  |  |  | Few (< 1/4 of sky)
Wind (select one) |  |  |  | Light
Ground Condition (select one) |  |  |  |  | Frozen
Ground Roughness (select one) |  |  |  |  | Smooth
Ground Vegetation (select one or more) |  |  |  |  | Bare |  | Grass |  | Shrub |  | Deadfall
[5 empty] | FALSE |  | FALSE |  | TRUE |  | FALSE
Height of Ground Vegetation (if present) | [7 empty] | cm | 14 | cm |  | cm
Tree Canopy (select one) |  |  |  |  | Sparse (5-20%)
Interval board measurements Use SWE tube
|  | HN (cm) | SWE (mm)
Sample A |  | 0 | 0
Sample B |  | 0 | 0
Sample C |  | 0 | 0
Evidence of Melt? |  | No
Plot Perimeter Snow Depth Measurements
HS (cm)
1 | 138
2 | 121
3 | 109
4 | 103
5 | 94
6 | 126
7 | 134
8 | 124
9