## IDBRLT_20200304
Location: | [9 empty] | Surveyors: | [12 empty] | Comments/Notes:
Boise River Basin | [9 empty] | D. Murray, J. Morell | [12 empty] | Used the 250 cc density cutter. Voids in snow.
Site: | [6 empty] | LWC device serial # |  |  | UTME: |  |  |  |  | UTMN: | [6 empty] | UTM Zone:
LDP Tree | [9 empty] | 570823 |  |  |  |  | 4842965 | [6 empty] | 11
Pit ID: |  |  |  |  | HS (cm) |  | WISe Serial Number |  |  | Air Temperature |  | Slope: |  |  | Aspect: |  | Date: |  |  |  |  | Time:
IDBRLT_20200304 |  |  |  |  | 52 |  |  |  |  | 0.2 | °C | 16 |  |  | 140 |  | 2020-03-04 |  |  |  |  | 11:11
Density ρ | [5 empty] | Liquid Water Content |  |  |  | Temperature |  |  | Stratigraphy
Height above ground |  |  | Density profile A | Density profile B | Extra Density | Profile A |  | Profile B |  | Height above ground | T |  | Height above ground |  |  | Grain size (select one) |  |  |  |  | Grain type | Hand Hardness | Manual Wetness | Stratigraphy Comments
top (cm) | - | bottom (cm) | kg/m3 | kg/m3 | kg/m3 | dielectric constant |  | dielectric constant |  | (cm) | °C |  | top (cm) | - | bottom (cm) | < 1 mm | 1-2 mm | 2-4 mm | 4-6 mm | > 6 mm
52 | - | 42 | 412 | 404 | [5 empty] | 52 | 0 |  | 52 | - | 51 | 2-4 mm |  |  |  |  | MF | F | M
42 | - | 32 | 392 | 332 | 372 |  |  |  |  | 42 | 0
32 | - | 22 | 320 | 392 | [5 empty] | 32 | 0 |  | 51 | - | 40 | 2-4 mm |  |  |  |  | MF | 1F | M
22 | - | 12 | 360 | 368 | [5 empty] | 22 | 0
12 | - | 2 | 312 | 248 | [5 empty] | 12 | 0 |  | 40 | - | 25 | 1-2 mm |  |  |  |  | MF | P | D
| - | [8 empty] | 2 | 0
| - | [11 empty] | 25 | - | 16 | 1-2 mm |  |  |  |  | MF | 4F | M
-
| - | [11 empty] | 16 | - | 8 | 2-4 mm |  |  |  |  | MF | 4F | M
-
| - | [11 empty] | 8 | - | 5 | 1-2 mm |  |  |  |  | RG | F | M
-
| - | [11 empty] | 5 | - | 0 | 2-4 mm |  |  |  |  | MF | 4F | M | deadfall, ice
-
| - | [12 empty] | -
-
| - | [12 empty] | -
-
| - | [12 empty] | -
-
| - | [12 empty] | -
-
| - | [12 empty] | -
-
Weather:
broken clouds, light winds
Precipitation (select one) |  |  |  | None
Sky (select one) |  |  |  | Broken (> 1/2 of sky)
Wind (select one) |  |  |  | Light
Ground Condition (select one) |  |  |  |  | Saturated
Ground Roughness (select one) |  |  |  |  | Rough
Ground Vegetation (select one or more) |  |  |  |  | Bare |  | Grass |  | Shrub |  | Deadfall
[5 empty] | FALSE |  | FALSE |  | FALSE |  | TRUE
Height of Ground Vegetation (if present) | [7 empty] | cm |  | cm | 4 | cm
Tree Canopy (select one) |  |  |  |  | Closed (>70%)
Interval board measurements Use SWE tube
|  | HN (cm) | SWE (mm)
Sample A
Sample B
Sample C
Evidence of Melt? |  | No
Plot Perimeter Snow Depth Measurements
HS (cm)
1 | 51
2 | 52
3 | 52
4 | 52
5
6
7
8
9