## NMJRBA_20200304
Location: | [9 empty] | Surveyors: | [12 empty] | Comments/Notes:
Jemez River | [9 empty] | A. Rice
Site: | [6 empty] | LWC device serial # |  |  | UTME: |  |  |  |  | UTMN: | [6 empty] | UTM Zone:
BA Flux Tower | [9 empty] | 361740 |  |  |  |  | 3972675 | [6 empty] | 13
Pit ID: |  |  |  |  | HS (cm) |  | WISe Serial Number |  |  | Air Temperature |  | Slope: |  |  | Aspect: |  | Date: |  |  |  |  | Time:
NMJRBA_20200304 |  |  |  |  | 81.5 |  |  |  |  | 5.8 | °C | 3 |  |  | 68 |  | 2020-03-04 |  |  |  |  | 11:16
Density ρ | [5 empty] | Liquid Water Content |  |  |  | Temperature |  |  | Stratigraphy
Height above ground |  |  | Density profile A | Density profile B | Extra Density | Profile A |  | Profile B |  | Height above ground | T |  | Height above ground |  |  | Grain size (select one) |  |  |  |  | Grain type | Hand Hardness | Manual Wetness | Stratigraphy Comments
top (cm) | - | bottom (cm) | kg/m3 | kg/m3 | kg/m3 | dielectric constant |  | dielectric constant |  | (cm) | °C |  | top (cm) | - | bottom (cm) | < 1 mm | 1-2 mm | 2-4 mm | 4-6 mm | > 6 mm
76 | - | 66 | 301 | 294 | [5 empty] | 82 | 0 |  | 82.5 | - | 82 | [5 empty] | MFcr |  |  | Sun crust
66 | - | 56 | 313 | 344 | [5 empty] | 72 | -0.5
56 | - | 46 | 305 | 282 | [5 empty] | 62 | -2.8 |  | 82 | - | 77 | < 1 mm |  |  |  |  | MF | F | W
46 | - | 36 | 298 | 304 | [5 empty] | 52 | -2.9
36 | - | 26 | 296 | 284 | [5 empty] | 42 | -2.3 |  | 77 | - | 75 | [5 empty] | IF | P | W | Spatially variable ice lense; variable hand hardness P to K
26 | - | 16 | 343 | 335 | [5 empty] | 32 | -1.7
16 | - | 6 | 321 | 321 | [5 empty] | 22 | -1.2 |  | 75 | - | 72 | 1-2 mm |  |  |  |  | MF | F | W
10 | - | 0 | 284 | 294 | [5 empty] | 12 | -0.7
| - | [8 empty] | 2 | -0.2 |  | 72 | - | 71 | 1-2 mm |  |  |  |  | MFcr | P | D
| - | [8 empty] | 0 | 0
| - | [11 empty] | 71 | - | 68 | 1-2 mm |  |  |  |  | RG | 4F | D
-
| - | [11 empty] | 68 | - | 63 | < 1 mm |  |  |  |  | FC | 1F | D | Variable hand hardness 1F to 4F
-
| - | [11 empty] | 63 | - | 61 | < 1 mm |  |  |  |  | IF | K | D | Spatially variable ice lense
-
| - | [11 empty] | 61 | - | 48 | 1-2 mm |  |  |  |  | FC | F | D
-
| - | [11 empty] | 48 | - | 17 | 1-2 mm |  |  |  |  | FC | F | D
-
| - | [11 empty] | 17 | - | 7 | 1-2 mm |  |  |  |  | FC | 4F | D
-
| - | [11 empty] | 7 | - | 0 | 1-2 mm |  |  |  |  | FC | 1F | W
-
Weather:
Clear, calm, sunny and warm IB: no new snow
Precipitation (select one) |  |  |  | None
Sky (select one) |  |  |  | Clear
Wind (select one) |  |  |  | Calm
Ground Condition (select one) |  |  |  |  | Frozen
Ground Roughness (select one) |  |  |  |  | Rough
Ground Vegetation (select one or more) |  |  |  |  | Bare |  | Grass |  | Shrub |  | Deadfall
[5 empty] | FALSE |  | TRUE |  | FALSE |  | FALSE
Height of Ground Vegetation (if present) | [6 empty] | 1-4 | cm |  | cm |  | cm
Tree Canopy (select one) |  |  |  |  | No Trees
Interval board measurements Use SWE tube
|  | HN (cm) | SWE (mm)
Sample A |  | 0 | 0
Sample B |  | 0 | 0
Sample C |  | 0 | 0
Evidence of Melt? |  | No
Plot Perimeter Snow Depth Measurements
HS (cm)
1 | 78
2 | 77
3 | 77
4 | 78
5 | 76
6 | 80
7 | 81
8 | 82
9 | 83