## NMJRHQ_20200304
Location: | [9 empty] | Surveyors: | [12 empty] | Comments/Notes:
Jemez River | [9 empty] | A. Marziliano, R. Webb | [12 empty] | density cutter tare weight: 757g See pit book photo for calorimeter data.
Site: | [6 empty] | LWC device serial # |  |  | UTME: |  |  |  |  | UTMN: | [6 empty] | UTM Zone:
HQ Met Station | [9 empty] | 362632 |  |  |  |  | 3969260 | [6 empty] | 13
Pit ID: |  |  |  |  | HS (cm) |  | WISe Serial Number |  |  | Air Temperature |  | Slope: |  |  | Aspect: |  | Date: |  |  |  |  | Time:
NMJRHQ_20200304 |  |  |  |  | 57 |  | WIS011A |  |  | 2 | °C | 7 |  |  | 98 |  | 2020-03-04 |  |  |  |  | 11:05
Density ρ | [5 empty] | Liquid Water Content |  |  |  | Temperature |  |  | Stratigraphy
Height above ground |  |  | Density profile A | Density profile B | Extra Density | Profile A |  | Profile B |  | Height above ground | T |  | Height above ground |  |  | Grain size (select one) |  |  |  |  | Grain type | Hand Hardness | Manual Wetness | Stratigraphy Comments
top (cm) | - | bottom (cm) | kg/m3 | kg/m3 | kg/m3 | dielectric constant |  | dielectric constant |  | (cm) | °C |  | top (cm) | - | bottom (cm) | < 1 mm | 1-2 mm | 2-4 mm | 4-6 mm | > 6 mm
57 | - | 47 | 334 | 382 | 365 | 2.016 |  | 2.018 |  | 57 | -1 |  | 57 | - | 55 | 1-2 mm |  |  |  |  | RG | F | W | Melting
47 | - | 37 | 327 | 318 |  | 1.476 |  | 1.626 |  | 50 | -1
37 | - | 27 | 351 | 325 |  | 1.369 |  | 1.426 |  | 40 | -1 |  | 55 | - | 50 | 2-4 mm |  |  |  |  | RG | 4F | W | Big difference in hardness from top layer (due to melt)
27 | - | 17 | 306 | 281 | 330 | 1.375 |  | 1.325 |  | 30 | -1.5
17 | - | 7 | 378 | 353 |  | 1.511 |  | 1.551 |  | 20 | -1.5 |  | 50 | - | 49 | 1-2 mm |  |  |  |  | MFcr | K | W
14 | - | 4 | 328 | 380 | 381 | 1.618 |  | 1.431 |  | 10 | -2
| - | [8 empty] | 0 | -1 |  | 49 | - | 41 | 1-2 mm |  |  |  |  | RG | F | W
-
| - | [11 empty] | 41 | - | 40 | [5 empty] | IF | K | D
-
| - | [11 empty] | 40 | - | 32 | 2-4 mm |  |  |  |  | RG | 4F | W
-
| - | [11 empty] | 32 | - | 17 | 2-4 mm |  |  |  |  | RG | 4F | M
-
| - | [11 empty] | 17 | - | 7 | 4-6 mm |  |  |  |  | FC | P | M | Some rounded grains (RG)
-
| - | [11 empty] | 7 | - | 3 | 1-2 mm |  |  |  |  | MFcr | P | M
-
| - | [11 empty] | 3 | - | 0 | 2-4 mm |  |  |  |  | RG | F | W
-
| - | [12 empty] | -
-
| - | [12 empty] | -
-
Weather:
Clear, sunny, calm, warm
Precipitation (select one) |  |  |  | None
Sky (select one) |  |  |  | Clear
Wind (select one) |  |  |  | Calm
Ground Condition (select one) |  |  |  |  | Moist
Ground Roughness (select one) |  |  |  |  | Rough
Ground Vegetation (select one or more) |  |  |  |  | Bare |  | Grass |  | Shrub |  | Deadfall
[5 empty] | FALSE |  | TRUE |  | FALSE |  | FALSE
Height of Ground Vegetation (if present) | [6 empty] | 11-16 | cm |  | cm |  | cm
Tree Canopy (select one) |  |  |  |  | No Trees
Interval board measurements Use SWE tube
|  | HN (cm) | SWE (mm)
Sample A |  | 0 | 0
Sample B |  | 0 | 0
Sample C |  | 0 | 0
Evidence of Melt? |  | No
Plot Perimeter Snow Depth Measurements
HS (cm)
1 | 58
2 | 53
3 | 58
4 | 66
5 | 64
6 | 69
7 | 68
8 | 63
9 | 79