## UTLCAC_20200305
Location: | [9 empty] | Surveyors: | [12 empty] | Comments/Notes:
Little Cottonwood | [9 empty] | S. Clark, M. Olson
Site: | [6 empty] | LWC device serial # |  |  | UTME: |  |  |  |  | UTMN: | [6 empty] | UTM Zone:
Alta Collins | [9 empty] | 446677 |  |  |  |  | 4491448 | [6 empty] | 12
Pit ID: |  |  |  |  | HS (cm) |  | WISe Serial Number |  |  | Air Temperature |  | Slope: |  |  | Aspect: |  | Date: |  |  |  |  | Time:
UTLCAC_20200305 |  |  |  |  | 240 |  |  |  |  | 0 | °C | 0 |  |  | 0 |  | 2020-03-05 |  |  |  |  | 11:00
Density ρ | [5 empty] | Liquid Water Content |  |  |  | Temperature |  |  | Stratigraphy
Height above ground |  |  | Density profile A | Density profile B | Extra Density | Profile A |  | Profile B |  | Height above ground | T |  | Height above ground |  |  | Grain size (select one) |  |  |  |  | Grain type | Hand Hardness | Manual Wetness | Stratigraphy Comments
top (cm) | - | bottom (cm) | kg/m3 | kg/m3 | kg/m3 | dielectric constant |  | dielectric constant |  | (cm) | °C |  | top (cm) | - | bottom (cm) | < 1 mm | 1-2 mm | 2-4 mm | 4-6 mm | > 6 mm
240 | - | 230 | 117 | [6 empty] | 240 | -0.5 |  | 240 | - | 202 | < 1 mm |  |  |  |  | FC | F | D | Near-Surface Faceted Grains (NSFG), hand hardness of F+
230 | - | 220 | 211 | [6 empty] | 230 | 0
220 | - | 210 | 287 | [6 empty] | 220 | -6.5 |  | 228 | - | 202 | < 1 mm |  |  |  |  | FC | 1F | D | Some DF
210 | - | 200 | 256 | [6 empty] | 210 | -6
200 | - | 190 | 335 | [6 empty] | 200 | -6 |  | 202 | - | 165 | < 1 mm |  |  |  |  | RG | 1F | D | hand hardness range of 1F-P
190 | - | 180 | 325 | [6 empty] | 190 | -5.5
180 | - | 170 | 357 | [6 empty] | 180 | -5.5 |  | 165 | - | 150 | < 1 mm |  |  |  |  | RG | K | D
170 | - | 160 | 370 | [6 empty] | 170 | -5.5
160 | - | 150 | 363 | [6 empty] | 160 | -5 |  | 150 | - | 144 | < 1 mm |  |  |  |  | RG | P | D | hand hardness of P-
150 | - | 140 | 348 | [6 empty] | 150 | -4.5
140 | - | 130 | [7 empty] | 140 | -4 |  | 144 | - | 89 | < 1 mm |  |  |  |  | RG | P | D | hand hardness had range of P to P+
130 | - | 120 | 355 | [6 empty] | 130 | -4
120 | - | 110 | 371 | [6 empty] | 120 | -4 |  | 89 | - | 83 | 1-2 mm |  |  |  |  | RG | P | D | Old graupel, hand hardness of P-
110 | - | 100 | 391 | [6 empty] | 110 | -3.5
100 | - | 90 | 381 | [6 empty] | 100 | -3 |  | 83 | - | 43 | 1-2 mm |  |  |  |  | RG | P | D | hand hardness of P+
90 | - | 80 | 405 | [6 empty] | 90 | -3
80 | - | 70 | 405 | [6 empty] | 80 | -2.5 |  | 43 | - | 20 | 1-2 mm |  |  |  |  | FC | P | D | Some RG
70 | - | 60 | 398 | [6 empty] | 70 | -2
60 | - | 50 | 389 | [6 empty] | 60 | -2 |  | 20 | - | 0 | 2-4 mm |  |  |  |  | FC | 1F | D | Rounded Depth Hoar
50 | - | 40 | 415 | [6 empty] | 50 | -1.5
40 | - | 30 | 394 | [6 empty] | 40 | -1.5 |  |  | -
30 | - | 20 | 404 | [6 empty] | 30 | -1
20 | - | 10 | 412 | [6 empty] | 20 | -1 |  |  | -
10 | - | 0 | 326 | [6 empty] | 10 | 0
[10 empty] | 0 | 0
Weather:
Clear and calm. Nice day
Precipitation (select one) |  |  |  | None
Sky (select one) |  |  |  | Clear
Wind (select one) |  |  |  | Calm
Ground Condition (select one) |  |  |  |  | Frozen
Ground Roughness (select one) |  |  |  |  | Smooth
Ground Vegetation (select one or more) |  |  |  |  | Bare |  | Grass |  | Shrub |  | Deadfall
[5 empty] | FALSE |  | TRUE |  | FALSE |  | FALSE
Height of Ground Vegetation (if present) | [7 empty] | cm |  | cm |  | cm
Tree Canopy (select one) |  |  |  |  | No Trees
Interval board measurements Use SWE tube
|  | HN (cm) | SWE (mm)
Sample A
Sample B
Sample C
Evidence of Melt? |  | No
Plot Perimeter Snow Depth Measurements
HS (cm)
1 | 275
2 | 265
3 | 280
4 | 275
5 | 265
6 | 260
7 | 235
8 | 240
9 | 255