## UTLCAW_20200305
Location: | [9 empty] | Surveyors: | [12 empty] | Comments/Notes:
Little Cottonwood | [9 empty] | M. Olson, M. Skiles, S. Clark | [12 empty] | surface temp 0.4 *C
Site: | [6 empty] | LWC device serial # |  |  | UTME: |  |  |  |  | UTMN: | [6 empty] | UTM Zone:
Atwater | [9 empty] | 446048 |  |  |  |  | 4493579 | [6 empty] | 12
Pit ID: |  |  |  |  | HS (cm) |  | WISe Serial Number |  |  | Air Temperature |  | Slope: |  |  | Aspect: |  | Date: |  |  |  |  | Time:
UTLCAW_20200305 |  |  |  |  | 250 |  |  |  |  | 7.4 | °C | 0 |  |  | 180 |  | 2020-03-05 |  |  |  |  | 12:30
Density ρ | [5 empty] | Liquid Water Content |  |  |  | Temperature |  |  | Stratigraphy
Height above ground |  |  | Density profile A | Density profile B | Extra Density | Profile A |  | Profile B |  | Height above ground | T |  | Height above ground |  |  | Grain size (select one) |  |  |  |  | Grain type | Hand Hardness | Manual Wetness | Stratigraphy Comments
top (cm) | - | bottom (cm) | kg/m3 | kg/m3 | kg/m3 | dielectric constant |  | dielectric constant |  | (cm) | °C |  | top (cm) | - | bottom (cm) | < 1 mm | 1-2 mm | 2-4 mm | 4-6 mm | > 6 mm
250 | - | 240 | 359 | [6 empty] | 250 | 0 |  | 250 | - | 248 | 4-6 mm |  |  |  |  | DF | F | M | Surface melt
240 | - | 230 | 323 | [6 empty] | 240 | 0 |  | 248 | - | 243 | > 6 mm |  |  |  |  | MFcr | K | M
230 | - | 220 | 315 | [6 empty] | 230 | -1.1 |  | 243 | - | 223 | 2-4 mm |  |  |  |  | RG | 4F | M
220 | - | 210 | 341 | [6 empty] | 220 | -2.7 |  | 223 | - | 221 | [5 empty] | IF | K | M
210 | - | 200 | 344 | [6 empty] | 210 | -1.7 |  | 221 | - | 168 | 2-4 mm |  |  |  |  | RG | 1F | D
200 | - | 190 | 353 | [6 empty] | 200 | -0.8 |  | 168 | - | 165 | [5 empty] | MFcr | K | D
190 | - | 180 | 351 | [6 empty] | 190 | -0.3 |  | 165 | - | 163 | 2-4 mm |  |  |  |  | RG | P | D
180 | - | 170 | 378 | [6 empty] | 180 | -0.1 |  | 163 | - | 160 | [5 empty] | IF | K | D
170 | - | 160 | 431 | [6 empty] | 170 | 0 |  | 160 | - | 148 | 2-4 mm |  |  |  |  | RG | 1F | D
160 | - | 150 | 376 | [6 empty] | 160 | 0 |  | 148 | - | 147 | [5 empty] | MFcr | K | D
150 | - | 140 | 379 | [6 empty] | 150 | 0 |  | 147 | - | 129 | 2-4 mm |  |  |  |  | RG | 1F | D | inconsistent
140 | - | 130 | [7 empty] | 140 | 0 |  | 129 | - | 128 | [5 empty] | MFcr | K | D
130 | - | 120 | 362 | [6 empty] | 130 | 0 |  | 128 | - | 119 | 2-4 mm |  |  |  |  | RG | 1F | D
120 | - | 110 | 457 | [6 empty] | 120 | 0 |  | 119 | - | 118 | [5 empty] | IF | K | D | ice lens
110 | - | 100 | 424 | [6 empty] | 110 | 0 |  | 118 | - | 116 | 2-4 mm |  |  |  |  | RG | P | D
100 | - | 90 | 432 | [6 empty] | 100 | 0 |  | 116 | - | 115 | [5 empty] | IF | K | D | ice lens
90 | - | 80 | 416 | [6 empty] | 90 | 0 |  | 115 | - | 114 | 2-4 mm |  |  |  |  | RG | P | D
80 | - | 70 | 429 | [6 empty] | 80 | 0 |  | 114 | - | 113 | [5 empty] | IF | K | D | ice lens
70 | - | 60 | 439 | [6 empty] | 70 | 0 |  | 113 | - | 93 | 4-6 mm |  |  |  |  | RG | P | D
60 | - | 50 | 427 | [6 empty] | 60 | 0 |  | 93 | - | 92 | [5 empty] | IF | K | D | ice lens
50 | - | 40 | 446 | [6 empty] | 50 | 0 |  | 92 | - | 91 | 2-4 mm |  |  |  |  | RG | P | D
40 | - | 30 | 452 | [6 empty] | 40 | 0 |  | 91 | - | 79 | 2-4 mm |  |  |  |  | RG | P | D
30 | - | 20 | 432 | [6 empty] | 30 | 0 |  | 79 | - | 78 | [5 empty] | IF | K | D | ice lens
20 | - | 10 | 458 | [6 empty] | 20 | 0 |  | 78 | - | 44 | 4-6 mm |  |  |  |  | RG | P | D
10 | - | 0 | 473 | [6 empty] | 10 | 0 |  | 44 | - | 43 | [5 empty] | IF | K | D | ice lens
| - | [8 empty] | 0 | 0 |  | 43 | - | 28 | 2-4 mm |  |  |  |  | RG | P | D
| - | [11 empty] | 28 | - | 26 | [5 empty] | MFcr | 1F | D
| - | [11 empty] | 26 | - | 23 | 2-4 mm |  |  |  |  | RG | P | D
| - | [11 empty] | 23 | - | 22 | [5 empty] | MFcr | K | D
| - | [11 empty] | 22 | - | 0 | 2-4 mm |  |  |  |  | RG | P | D | HH of P+
Weather:
Precipitation (select one) |  |  |  | None
Sky (select one) |  |  |  | Clear
Wind (select one) |  |  |  | Calm
Ground Condition (select one) |  |  |  |  | Frozen
Ground Roughness (select one) |  |  |  |  | Smooth
Ground Vegetation (select one or more) |  |  |  |  | Bare |  | Grass |  | Shrub |  | Deadfall
[5 empty] | FALSE |  | TRUE |  | FALSE |  | FALSE
Height of Ground Vegetation (if present) | [7 empty] | cm |  | cm |  | cm
Tree Canopy (select one) |  |  |  |  | No Trees
Interval board measurements Use SWE tube
|  | HN (cm) | SWE (mm)
Sample A
Sample B
Sample C
Evidence of Melt? |  | No
Plot Perimeter Snow Depth Measurements
HS (cm)
1 | 251
2 | 254
3 | 260
4 | 260
5 | 250
6
7
8
9