## export
Location: | [9 empty] | Surveyors: | [12 empty] | Comments/Notes:
Mammoth Lakes | [9 empty] | N. Bair, R. Huetter | [12 empty] | CO2: 414ppm Snow temperature profile times: start - 10:12 stop - 10:18
Site: | [6 empty] | LWC device serial # |  |  | UTME: |  |  |  |  | UTMN: | [6 empty] | UTM Zone:
CUES Study Plot | [9 empty] | 320985 |  |  |  |  | 4168170 | [6 empty] | 11
Pit ID: |  |  |  |  | HS (cm) |  | WISe Serial Number |  |  | Air Temperature |  | Slope: |  |  | Aspect: |  | Date: |  |  |  |  | Time:
CAMLCP_20200311 |  |  |  |  | 108 |  |  |  |  | 0 | °C | 2 |  |  | 330 |  | 2020-03-11 |  |  |  |  | 0.42222
Density ρ | [5 empty] | Liquid Water Content |  |  |  | Temperature |  |  | Stratigraphy
Height above ground |  |  | Density profile A | Density profile B | Extra Density | Profile A |  | Profile B |  | Height above ground | T |  | Height above ground |  |  | Grain size (select one) |  |  |  |  | Grain type | Hand Hardness | Manual Wetness | Stratigraphy Comments
top (cm) | - | bottom (cm) | kg/m3 | kg/m3 | kg/m3 | dielectric constant |  | dielectric constant |  | (cm) | °C |  | top (cm) | - | bottom (cm) | < 1 mm | 1-2 mm | 2-4 mm | 4-6 mm | > 6 mm
108 | - | 98 | 172 | 168 | [5 empty] | 108 | -0.6 |  | 108 | - | 102 | 1-2 mm |  |  |  |  | PP | F | D
98 | - | 88 | 282 | 265 | [5 empty] | 100 | -2.6
88 | - | 78 | 329 | 323 | [5 empty] | 90 | -2.7 |  | 102 | - | 99 | 1-2 mm |  |  |  |  | MFcr | K | D
78 | - | 68 | 340 | 336 | [5 empty] | 80 | -2.8
68 | - | 58 | 376 | 374 | [5 empty] | 70 | -2.5 |  | 99 | - | 95 | 1-2 mm |  |  |  |  | RG | 1F | D
58 | - | 48 | 376 | 368 | [5 empty] | 60 | -2.2
48 | - | 38 | 373 | 369 | [5 empty] | 50 | -1.7 |  | 95 | - | 89 | 2-4 mm |  |  |  |  | MFcr | K | D
38 | - | 28 | 438 | 434 | [5 empty] | 40 | -1.3
28 | - | 18 | 424 | 423 | [5 empty] | 30 | -1 |  | 89 | - | 79 | 1-2 mm |  |  |  |  | FC | 1F | D
18 | - | 8 | 440 | 440 | [5 empty] | 20 | -0.6
| - | [8 empty] | 10 | -0.3 |  | 79 | - | 76 | [5 empty] | IF | I | D | discontinuous ice lens
| - | [8 empty] | 0 | 0
| - | [11 empty] | 76 | - | 35 | 1-2 mm |  |  |  |  | RG | P | D
-
| - | [11 empty] | 35 | - | 0 | 1-2 mm |  |  |  |  | RG | K | D
-
| - | [12 empty] | -
-
| - | [12 empty] | -
-
| - | [12 empty] | -
-
| - | [12 empty] | -
-
Weather:
Cloudy, light wind, intermittent light snow
Precipitation (select one) |  |  |  | Very Light
Sky (select one) |  |  |  | Overcast(complete cover)
Wind (select one) |  |  |  | Light
Ground Condition (select one) |  |  |  |  | Frozen
Ground Roughness (select one) |  |  |  |  | Smooth
Ground Vegetation (select one or more) |  |  |  |  | Bare |  | Grass |  | Shrub |  | Deadfall
[5 empty] | TRUE |  | FALSE |  | TRUE |  | FALSE
Height of Ground Vegetation (if present) | [7 empty] | cm | 5 | cm |  | cm
Tree Canopy (select one) |  |  |  |  | No Trees
Interval board measurements Use SWE tube
|  | HN (cm) | SWE (mm)
Sample A
Sample B
Sample C
Evidence of Melt? |  | Yes
Plot Perimeter Snow Depth Measurements
HS (cm)
1
2
3
4
5
6
7
8
9