## COCPMR_20200311
Location: | [9 empty] | Surveyors: | [12 empty] | Comments/Notes:
Cameron Pass | [9 empty] | C. Duncan, E. Bump, R. Bonnell, A. Olsen | [12 empty] | WISe air calibration - profile A: 0.976>1.000 (permittivity); profile B: 0.994>1.000 (permittivity). Small wedge cutter used to measure density for 10-0 cm, and for third measurements at 25-15 and 15-5 cm. There was some soil in the Profile A density measurement at 10-0cm.
Site: | [6 empty] | LWC device serial # |  |  | UTME: |  |  |  |  | UTMN: | [6 empty] | UTM Zone:
Michigan River | [9 empty] | 424441 |  |  |  |  | 4485707 | [6 empty] | 13
Pit ID: |  |  |  |  | HS (cm) |  | WISe Serial Number |  |  | Air Temperature |  | Slope: |  |  | Aspect: |  | Date: |  |  |  |  | Time:
COCPMR_20200311 |  |  |  |  | 115 |  | WIS016A |  |  | -1.3 | °C | 5 |  |  | 225 |  | 2020-03-11 |  |  |  |  | 13:00
Density ρ | [5 empty] | Liquid Water Content |  |  |  | Temperature |  |  | Stratigraphy
Height above ground |  |  | Density profile A | Density profile B | Extra Density | Profile A |  | Profile B |  | Height above ground | T |  | Height above ground |  |  | Grain size (select one) |  |  |  |  | Grain type | Hand Hardness | Manual Wetness | Stratigraphy Comments
top (cm) | - | bottom (cm) | kg/m3 | kg/m3 | kg/m3 | dielectric constant |  | dielectric constant |  | (cm) | °C |  | top (cm) | - | bottom (cm) | < 1 mm | 1-2 mm | 2-4 mm | 4-6 mm | > 6 mm
115 | - | 105 | 134 | 164 | 181 | 1.273 |  | 1.167 |  | 115 | -0.6 |  | 115 | - | 108 | 1-2 mm |  |  |  |  | DF | F | W
105 | - | 95 | 326 | 302 | 284 | 1.394 |  | 1.408 |  | 110 | -2.1
95 | - | 85 | 355 | 299 | 309 | 1.427 |  | 1.432 |  | 100 | -3.8 |  | 108 | - | 105 | < 1 mm |  |  |  |  | MFcr | P
85 | - | 75 | 365 | 324 | 356 | 1.428 |  | 1.47 |  | 90 | -3.7
75 | - | 65 | 360 | 337 | 339 | 1.514 |  | 1.472 |  | 80 | -3.3 |  | 105 | - | 52 | 1-2 mm |  |  |  |  | RG | 4F | D
65 | - | 55 | 394 | 358 | 352 | 1.488 |  | 1.542 |  | 70 | -3
55 | - | 45 | 351 | 278 | 319 | 1.367 |  | 1.588 |  | 60 | -2.5 |  | 52 | - | 20 | 2-4 mm |  |  |  |  | FC | F | D | striations
45 | - | 35 | 363 | 296 | 350 | 1.378 |  | 1.404 |  | 50 | -2.2
35 | - | 25 | 297 | 270 | 296 | 1.283 |  | 1.322 |  | 40 | -1.8 |  | 20 | - | 19 | 1-2 mm |  |  |  |  | FC | P |  | intermittent crust (depth hoar above and below)
25 | - | 15 | 342 | 262 | 280 | 1.368 |  | 1.351 |  | 30 | -1.2
15 | - | 5 | 378 | 339 | 276 | 1.44 |  | 1.403 |  | 20 | -0.8 |  | 19 | - | 15 | 4-6 mm |  |  |  |  | FC | F | D | lots of cups, depth hoar
10 | - | 0 | 324 | 324 | 440 |  |  |  |  | 10 | -0.3
| - | [8 empty] | 0 | 0 |  | 15 | - | 14 | < 1 mm |  |  |  |  | IF | P
-
| - | [11 empty] | 14 | - | 0 | 2-4 mm |  |  |  |  | FC | 1F | D | striations, depth hoar (NO PHOTO)
-
| - | [12 empty] | -
-
| - | [12 empty] | -
-
| - | [12 empty] | -
-
| - | [12 empty] | -
-
Weather:
Heavy clouds, sunshine in patches, gusts of wind IB: the evidence of melt was ice on the snow surface around the center pole
Precipitation (select one) |  |  |  | None
Sky (select one) |  |  |  | Broken (> 1/2 of sky)
Wind (select one) |  |  |  | Light
Ground Condition (select one) |  |  |  |  | Moist
Ground Roughness (select one) |  |  |  |  | Rough
Ground Vegetation (select one or more) |  |  |  |  | Bare |  | Grass |  | Shrub |  | Deadfall
[5 empty] | FALSE |  | FALSE |  | TRUE |  | FALSE
Height of Ground Vegetation (if present) | [7 empty] | cm | 10 | cm | cm
Tree Canopy (select one) |  |  |  |  | No Trees
Interval board measurements Use SWE tube
|  | HN (cm) | SWE (mm)
Sample A |  | 6 | 8
Sample B |  | 9 | 12
Sample C |  | 5 | 9
Evidence of Melt? |  | Yes
Plot Perimeter Snow Depth Measurements
HS (cm)
1 | 111
2 | 120
3 | 126
4 | 120
5 | 122
6 | 122
7 | 123
8 | 123
9