## COUGGT_20200311
Location: | [9 empty] | Surveyors: | [12 empty] | Comments/Notes:
East River | [9 empty] | A. Tiberio, K. Haner, S. Jennison | [12 empty] | Boot pen = 68cms
Site: | [6 empty] | LWC device serial # |  |  | UTME: |  |  |  |  | UTMN: | [6 empty] | UTM Zone:
Gothic | [9 empty] | 327531 |  |  |  |  | 4314139 | [6 empty] | 13
Pit ID: |  |  |  |  | HS (cm) |  | WISe Serial Number |  |  | Air Temperature |  | Slope: |  |  | Aspect: |  | Date: |  |  |  |  | Time:
COERGT_20200311 |  |  |  |  | 100 |  |  |  |  | 0.4 | °C | 0 |  |  |  |  | 2020-03-11 |  |  |  |  | 11:25
Density ρ | [5 empty] | Liquid Water Content |  |  |  | Temperature |  |  | Stratigraphy
Height above ground |  |  | Density profile A | Density profile B | Extra Density | Profile A |  | Profile B |  | Height above ground | T |  | Height above ground |  |  | Grain size (select one) |  |  |  |  | Grain type | Hand Hardness | Manual Wetness | Stratigraphy Comments
top (cm) | - | bottom (cm) | kg/m3 | kg/m3 | kg/m3 | dielectric constant |  | dielectric constant |  | (cm) | °C |  | top (cm) | - | bottom (cm) | < 1 mm | 1-2 mm | 2-4 mm | 4-6 mm | > 6 mm
100 | - | 90 | 213 | 217 | [5 empty] | 100 | -0.2 |  | 100 | - | 100 | 1-2 mm |  |  |  |  | PP | F | D
90 | - | 80 | 247 | 248 | [5 empty] | 90 | -2
80 | - | 70 | 261 | 260 | [5 empty] | 80 | -2.5 |  | 100 | - | 99 | 1-2 mm |  |  |  |  | PP | F | M
70 | - | 60 | 265 | 265 | [5 empty] | 70 | -1.9
60 | - | 50 | 273 | 276 | [5 empty] | 60 | -1.5 |  | 99 | - | 96 | < 1 mm |  |  |  |  | DF | F | M
50 | - | 40 | 263 | 266 | [5 empty] | 50 | -1.1
40 | - | 30 | 281 | 281 | [5 empty] | 40 | -0.8 |  | 96 | - | 92 | 2-4 mm |  |  |  |  | MFcr | K | D
30 | - | 20 | 290 | 293 | [5 empty] | 30 | -0.7
20 | - | 10 | 312 | 306 | [5 empty] | 20 | -0.5 |  | 92 | - | 86 | < 1 mm |  |  |  |  | RG | P | D
| - | [8 empty] | 10 | -0.3
| - | [8 empty] | 0 | -0.2 |  | 86 | - | 84 | 2-4 mm |  |  |  |  | MFcr | K | D
-
| - | [11 empty] | 84 | - | 82 | < 1 mm |  |  |  |  | RG | 1F | D
-
| - | [11 empty] | 82 | - | 81 | 2-4 mm |  |  |  |  | MFcr | P | D
-
| - | [11 empty] | 81 | - | 68 | 1-2 mm |  |  |  |  | RG | 1F | D
-
| - | [11 empty] | 68 | - | 53 | 2-4 mm |  |  |  |  | FC | 1F | D
-
| - | [11 empty] | 53 | - | 0 | 2-4 mm |  |  |  |  | FC | 4F | D | Hand hardness observed as 4F- to 1F.
-
| - | [12 empty] | -
-
Weather:
Snowing and cloudy (S-1). Wind direction=SW. Precip=Snow
Precipitation (select one) |  |  |  | Light
Sky (select one) |  |  |  | Overcast(complete cover)
Wind (select one) |  |  |  | Calm
Ground Condition (select one) |  |  |  |  | Moist
Ground Roughness (select one) |  |  |  |  | Smooth
Ground Vegetation (select one or more) |  |  |  |  | Bare |  | Grass |  | Shrub |  | Deadfall
[5 empty] | TRUE |  | FALSE |  | FALSE |  | FALSE
Height of Ground Vegetation (if present) | [7 empty] | cm |  | cm |  | cm
Tree Canopy (select one) |  |  |  |  | No Trees
Interval board measurements Use SWE tube
|  | HN (cm) | SWE (mm)
Sample A |  | 12.6 | 27
Sample B |  | 13 | 31
Sample C |  | 13 | 29
Evidence of Melt? |  | Yes
Plot Perimeter Snow Depth Measurements
HS (cm)
1 | 96
2 | 96
3 | 105
4 | 108
5 | 108
6 | 104
7 | 111
8 | 110
9