## COSBSA_20200311
Location: | [9 empty] | Surveyors: | [12 empty] | Comments/Notes:
Senator Beck | [9 empty] | A. Gleason, C. Smith, S. Englund
Site: | [6 empty] | LWC device serial # |  |  | UTME: |  |  |  |  | UTMN: | [6 empty] | UTM Zone:
Swamp Angel | [9 empty] | 261641 |  |  |  |  | 4198978 | [6 empty] | 13
Pit ID: |  |  |  |  | HS (cm) |  | WISe Serial Number |  |  | Air Temperature |  | Slope: |  |  | Aspect: |  | Date: |  |  |  |  | Time:
COSBSA_20200311 |  |  |  |  | 166 |  | WIS022A |  |  | 1.5 | °C | 4 |  |  | 62 |  | 2020-03-11 |  |  |  |  | 12:25
Density ρ | [5 empty] | Liquid Water Content |  |  |  | Temperature |  |  | Stratigraphy
Height above ground |  |  | Density profile A | Density profile B | Extra Density | Profile A |  | Profile B |  | Height above ground | T |  | Height above ground |  |  | Grain size (select one) |  |  |  |  | Grain type | Hand Hardness | Manual Wetness | Stratigraphy Comments
top (cm) | - | bottom (cm) | kg/m3 | kg/m3 | kg/m3 | dielectric constant |  | dielectric constant |  | (cm) | °C |  | top (cm) | - | bottom (cm) | < 1 mm | 1-2 mm | 2-4 mm | 4-6 mm | > 6 mm
166 | - | 156 | 163 | 152 |  | 1.261 |  | 1.261 |  | 166 | 0 |  | 166 | - | 160 | 1-2 mm |  |  |  |  | PP | F | M | Rimed stellars and graupel (PPgp)
156 | - | 146 | 277 | 252 |  | 1.298 |  | 1.343 |  | 160 | -0.2
146 | - | 136 | 271 | 272 |  | 1.442 |  | 1.392 |  | 150 | -3.2 |  | 160 | - | 159 | < 1 mm |  |  |  |  | MFcr | P | M
136 | - | 126 | 330 | 334 |  | 1.449 |  | 1.407 |  | 140 | -3.3
126 | - | 116 | 350 | 342 |  | 1.498 |  | 1.501 |  | 130 | -2.9 |  | 159 | - | 155 | < 1 mm |  |  |  |  | DF | 1F | M
116 | - | 106 | 326 | 326 |  | 1.583 |  | 1.528 |  | 120 | -2.7
106 | - | 96 | 360 | 370 |  | 1.549 |  | 1.51 |  | 110 | -2.6 |  | 155 | - | 152 | 1-2 mm |  |  |  |  | IF | K | M
96 | - | 86 | 362 | 354 |  | 1.612 |  | 1.62 |  | 100 | -2.4
86 | - | 76 | 375 | 367 |  | 1.58 |  | 1.5711 |  | 90 | -2.2 |  | 152 | - | 128 | < 1 mm |  |  |  |  | RG | 1F | D
76 | - | 66 | 377 | 367 |  | 1.585 |  | 1.585 |  | 80 | -2
66 | - | 56 | 364 | 369 |  | 1.572 |  | 1.58 |  | 70 | -1.7 |  | 128 | - | 115 | < 1 mm |  |  |  |  | RG | P | D
56 | - | 46 | 367 | 374 |  | 1.561 |  | 1.592 |  | 60 | -1.5
46 | - | 36 | 405 | 399 |  | 1.592 |  | 1.622 |  | 50 | -1.3 |  | 115 | - | 110 | < 1 mm |  |  |  |  | RG | P | D | Dust layer
36 | - | 26 | 423 | 414 |  | 1.669 |  | 1.659 |  | 40 | -0.9
26 | - | 16 | 396 | 369 |  | 1.704 |  | 1.638 |  | 30 | -0.7 |  | 110 | - | 10 | 1-2 mm |  |  |  |  | RG | P | D | Mixed forms
16 | - | 6 | 393 | 342 |  | 1.612 |  | 1.613 |  | 20 | -0.5
| - | [8 empty] | 10 | -0.2 |  | 10 | - | 0 | 2-4 mm |  |  |  |  | RG | P | D | Hand hardness varied P-1F
| - | [8 empty] | 0 | -0.1
| - | [12 empty] | -
-
| - | [12 empty] | -
-
| - | [12 empty] | -
-
Weather:
Snowing at a rate of 1-2cm/hour, overcast N wind 5-10 mph, Graupel and rimed stellars; precip = snow IB: evidence of melt from before today
Precipitation (select one) |  |  |  | Light
Sky (select one) |  |  |  | Overcast(complete cover)
Wind (select one) |  |  |  | Light
Ground Condition (select one) |  |  |  |  | Frozen
Ground Roughness (select one) |  |  |  |  | Rough
Ground Vegetation (select one or more) |  |  |  |  | Bare |  | Grass |  | Shrub |  | Deadfall
[5 empty] | FALSE |  | TRUE |  | FALSE |  | FALSE
Height of Ground Vegetation (if present) | [6 empty] | 10 | cm |  | cm |  | cm
Tree Canopy (select one) |  |  |  |  | No Trees
Interval board measurements Use SWE tube
|  | HN (cm) | SWE (mm)
Sample A |  | 10 | 12
Sample B |  | 12 | 13
Sample C |  | 11 | 13
Evidence of Melt? |  | Yes
Plot Perimeter Snow Depth Measurements
HS (cm)
1 | 167
2 | 155
3 | 165
4 | 163
5
6
7
8
9