## export
Location: | [9 empty] | Surveyors: | [12 empty] | Comments/Notes:
Boise River Basin | [9 empty] | M. Kraft, D. Murray | [12 empty] | Used the 250 cc density cutter. 41-31 cm porous snow in density sample. 11-1 cm ice prevented density measurement.
Site: | [6 empty] | LWC device serial # |  |  | UTME: |  |  |  |  | UTMN: | [6 empty] | UTM Zone:
LDP Tree | [9 empty] | 570823 |  |  |  |  | 4842965 | [6 empty] | 11
Pit ID: |  |  |  |  | HS (cm) |  | WISe Serial Number |  |  | Air Temperature |  | Slope: |  |  | Aspect: |  | Date: |  |  |  |  | Time:
IDBRLT_20200311 |  |  |  |  | 40 |  | WIS007A |  |  | 1.2 | °C | 20 |  |  | 142 |  | 2020-03-11 |  |  |  |  | 12:17
Density ρ | [5 empty] | Liquid Water Content |  |  |  | Temperature |  |  | Stratigraphy
Height above ground |  |  | Density profile A | Density profile B | Extra Density | Profile A |  | Profile B |  | Height above ground | T |  | Height above ground |  |  | Grain size (select one) |  |  |  |  | Grain type | Hand Hardness | Manual Wetness | Stratigraphy Comments
top (cm) | - | bottom (cm) | kg/m3 | kg/m3 | kg/m3 | dielectric constant |  | dielectric constant |  | (cm) | °C |  | top (cm) | - | bottom (cm) | < 1 mm | 1-2 mm | 2-4 mm | 4-6 mm | > 6 mm
41 | - | 31 | 416 | 384 |  | 2.17 |  | 2.028 |  | 41 | 0 |  | 40 | - | 32 | 4-6 mm |  |  |  |  | MF | 4F | W
31 | - | 21 | 368 | 376 |  | 1.682 |  | 1.51 |  | 31 | 0
21 | - | 11 | 384 | 388 |  | 1.471 |  | 1.584 |  | 21 | 0 |  | 32 | - | 10 | 2-4 mm |  |  |  |  | MF | 1F | W
| - |  |  |  |  | 1.588 |  | 1.717 |  | 11 | 0
| - | [8 empty] | 1 | 0 |  | 10 | - | 0 | [5 empty] | IF | I | W | ice
-
| - | [12 empty] | -
-
| - | [12 empty] | -
-
| - | [12 empty] | -
-
| - | [12 empty] | -
-
| - | [12 empty] | -
-
| - | [12 empty] | -
-
| - | [12 empty] | -
-
| - | [12 empty] | -
-
| - | [12 empty] | -
-
Weather:
Light breeze, relatively warm
Precipitation (select one) |  |  |  | None
Sky (select one) |  |  |  | Clear
Wind (select one) |  |  |  | Light
Ground Condition (select one) |  |  |  |  | Moist
Ground Roughness (select one) |  |  |  |  | Rough
Ground Vegetation (select one or more) |  |  |  |  | Bare |  | Grass |  | Shrub |  | Deadfall
[5 empty] | FALSE |  | FALSE |  | FALSE |  | TRUE
Height of Ground Vegetation (if present) | [7 empty] | cm |  | cm | 1 | cm
Tree Canopy (select one) |  |  |  |  | Closed (>70%)
Interval board measurements Use SWE tube
|  | HN (cm) | SWE (mm)
Sample A |  | 0 | 0
Sample B |  | 0 | 0
Sample C |  | 0 | 0
Evidence of Melt? |  | Yes
Plot Perimeter Snow Depth Measurements
HS (cm)
1 | 40
2 | 41
3 | 40
4 | 39
5
6
7
8
9