## export
Location: | [9 empty] | Surveyors: | [12 empty] | Comments/Notes:
Boise River Basin | [9 empty] | C. Rodriguez | [12 empty] | Small, 250 cc density, cutter used for density samples.
Site: | [6 empty] | LWC device serial # |  |  | UTME: |  |  |  |  | UTMN: | [6 empty] | UTM Zone:
Mores Creek Summit | [9 empty] | 606192 |  |  |  |  | 4866876 | [6 empty] | 11
Pit ID: |  |  |  |  | HS (cm) |  | WISe Serial Number |  |  | Air Temperature |  | Slope: |  |  | Aspect: |  | Date: |  |  |  |  | Time:
IDBRMC_20200311 |  |  |  |  | 235 | [5 empty] | °C | 30 |  |  | 90 |  | 2020-03-11 |  |  |  |  | 12:00
Density ρ | [5 empty] | Liquid Water Content |  |  |  | Temperature |  |  | Stratigraphy
Height above ground |  |  | Density profile A | Density profile B | Extra Density | Profile A |  | Profile B |  | Height above ground | T |  | Height above ground |  |  | Grain size (select one) |  |  |  |  | Grain type | Hand Hardness | Manual Wetness | Stratigraphy Comments
top (cm) | - | bottom (cm) | kg/m3 | kg/m3 | kg/m3 | dielectric constant |  | dielectric constant |  | (cm) | °C |  | top (cm) | - | bottom (cm) | < 1 mm | 1-2 mm | 2-4 mm | 4-6 mm | > 6 mm
240 | - | 230 | 272 | [6 empty] | 240 | 0 |  |  | -
230 | - | 220 | 344 | [6 empty] | 230 | 0
220 | - | 210 | 344 | [6 empty] | 220 | -1 |  |  | -
210 | - | 200 | 384 | [6 empty] | 210 | -1
200 | - | 190 | 380 | [6 empty] | 200 | 0 |  |  | -
190 | - | 180 | 400 | [6 empty] | 190 | 0
180 | - | 170 | 344 | [6 empty] | 180 | 0 |  |  | -
170 | - | 160 | 372 | [6 empty] | 170 | 0
160 | - | 150 | 352 | [6 empty] | 160 | 0 |  |  | -
150 | - | 140 | 396 | [6 empty] | 150 | 0
140 | - | 130 | 372 | [6 empty] | 140 | 0 |  |  | -
130 | - | 120 | 364 | [6 empty] | 130 | 0
120 | - | 110 | 392 | [6 empty] | 120 | 0 |  |  | -
110 | - | 100 | 364 | [6 empty] | 110 | 0
100 | - | 90 | 372 | [6 empty] | 100 | 0 |  |  | -
90 | - | 80 | 384 | [6 empty] | 90 | 0
80 | - | 70 | 384 | [6 empty] | 80 | 0 |  |  | -
70 | - | 60 | 372 | [6 empty] | 70 | 0
60 | - | 50 | 400 | [6 empty] | 60 | 0 |  |  | -
50 | - | 40 | 368 | [6 empty] | 50 | 0
40 | - | 30 | 320 | [6 empty] | 40 | 0 |  |  | -
30 | - | 20 | 320 | [6 empty] | 30 | 0
20 | - | 10 | 420 | [6 empty] | 20 | 0 |  |  | -
| - | [8 empty] | 10 | 0
| - | [8 empty] | 0 | 1
Weather:
Clear, calm
Precipitation (select one) |  |  |  | None
Sky (select one) |  |  |  | Clear
Wind (select one) |  |  |  | Calm
Ground Condition (select one) |  |  |  |  | Moist
Ground Roughness (select one) |  |  |  |  | Rough
Ground Vegetation (select one or more) |  |  |  |  | Bare |  | Grass |  | Shrub |  | Deadfall
[5 empty] | FALSE |  | TRUE |  | TRUE |  | FALSE
Height of Ground Vegetation (if present) | [6 empty] | 15 | cm |  | cm |  | cm
Tree Canopy (select one) |  |  |  |  | No Trees
Interval board measurements Use SWE tube
|  | HN (cm) | SWE (mm)
Sample A
Sample B
Sample C
Evidence of Melt? |  | Yes
Plot Perimeter Snow Depth Measurements
HS (cm)
1
2
3
4
5
6
7
8
9