## COUGIB_20200312
Location: | [9 empty] | Surveyors: | [12 empty] | Comments/Notes:
East River | [9 empty] | C. Beutler, A. Newman | [12 empty] | When clouds cleared right side of pit wall was in sun; measured temp/LWC/stratigraphy on left side in shade. Temp/LWC start time: 11:08 / end time: 11:38. LWC air calibration 0.900471. Cound not find WISe serial number.
Site: | [6 empty] | LWC device serial # |  |  | UTME: |  |  |  |  | UTMN: | [6 empty] | UTM Zone:
Irwin Barn | [9 empty] | 317172 |  |  |  |  | 4306473 | [6 empty] | 13
Pit ID: |  |  |  |  | HS (cm) |  | WISe Serial Number |  |  | Air Temperature |  | Slope: |  |  | Aspect: |  | Date: |  |  |  |  | Time:
COERIB_20200312 |  |  |  |  | 207 |  |  |  |  | -1.9 | °C | 0 |  |  |  |  | 2020-03-12 |  |  |  |  | 10:38
Density ρ | [5 empty] | Liquid Water Content |  |  |  | Temperature |  |  | Stratigraphy
Height above ground |  |  | Density profile A | Density profile B | Extra Density | Profile A |  | Profile B |  | Height above ground | T |  | Height above ground |  |  | Grain size (select one) |  |  |  |  | Grain type | Hand Hardness | Manual Wetness | Stratigraphy Comments
top (cm) | - | bottom (cm) | kg/m3 | kg/m3 | kg/m3 | dielectric constant |  | dielectric constant |  | (cm) | °C |  | top (cm) | - | bottom (cm) | < 1 mm | 1-2 mm | 2-4 mm | 4-6 mm | > 6 mm
207 | - | 197 | 191 | 187 |  | 1.234 |  | 1.259 |  | 207 | -1.5 |  | 205 | - | 197 | 1-2 mm |  |  |  |  | PP | F | M | Graupel
197 | - | 187 | 167 | 201 | 202 | 1.307 |  | 1.284 |  | 197 | -1.8
187 | - | 177 | 188 | 203 | 203 | 1.288 |  | 1.256 |  | 187 | -1.9 |  | 197 | - | 183 | < 1 mm |  |  |  |  | RG | F | M | Some DF, mostly rounds
177 | - | 167 | 238 | 250 | 250 | 1.31 |  | 1.349 |  | 177 | -2.1
167 | - | 157 | 284 | 291 |  | 1.384 |  | 1.471 |  | 167 | -2.3 |  | 183 | - | 181 | [5 empty] | IF | K
157 | - | 147 | 296 | 293 |  | 1.469 |  | 1.41 |  | 157 | -2.5
147 | - | 137 | 308 | 311 |  | 1.472 |  | 1.536 |  | 147 | -2.5 |  | 181 | - | 169 | 1-2 mm |  |  |  |  | RG | F | M
137 | - | 127 | 337 | 356 | 335 | 1.509 |  | 1.611 |  | 137 | -2.5
127 | - | 117 | 338 | 343 |  | 1.52 |  | 1.468 |  | 127 | -2.4 |  | 169 | - | 167 | 2-4 mm |  |  |  |  | MFcr | 1F | D
117 | - | 107 | 352 | 364 | 347 | 1.618 |  | 1.612 |  | 117 | -2.2
107 | - | 97 | 387 | 393 |  | 1.705 |  | 1.714 |  | 107 | -2.1 |  | 167 | - | 158 | 1-2 mm |  |  |  |  | RG | 4F | M
97 | - | 87 | 401 | 388 | 391 | 1.717 |  | 1.721 |  | 97 | -1.9
87 | - | 77 | 368 | 365 |  | 1.644 |  | 1.626 |  | 87 | -1.7 |  | 158 | - | 157 | 2-4 mm |  |  |  |  | MFcr | 1F | M
77 | - | 67 | 373 | 363 | 376 | 1.56 |  | 1.571 |  | 77 | -1.5
67 | - | 57 | 375 | 380 |  | 1.566 |  | 1.555 |  | 67 | -1.2 |  | 157 | - | 130 | < 1 mm |  |  |  |  | RG | 1F | M
57 | - | 47 | 398 | 388 | 385 | 1.57 |  | 1.644 |  | 57 | -1
47 | - | 37 | 374 | 385 | 377 | 1.585 |  | 1.686 |  | 47 | -0.8 |  | 130 | - | 120 | < 1 mm |  |  |  |  | RG | 1F | M | some grains = 1mm, 1F+
37 | - | 27 | 412 | 403 |  | 1.706 |  | 1.744 |  | 37 | -0.6
27 | - | 17 | 381 | 359 | 390 | 1.689 |  | 1.718 |  | 27 | -0.4 |  | 120 | - | 82 | 1-2 mm |  |  |  |  | RG | 1F | M | 1F+
17 | - | 7 | 320 | 329 |  | 1.597 |  | 1.569 |  | 17 | -0.2
7 | - | 0 |  |  |  | 1.468 |  | 1.56 |  | 7 | 0 |  | 82 | - | 10 | 2-4 mm |  |  |  |  | FC | 1F | D | Some with round edges
| - | [8 empty] | 0 | 0
| - | [11 empty] | 10 | - | 0 | 4-6 mm |  |  |  |  | FC | K | D | Some with round edges
-
Weather:
Mostly overcast with intermittent sun, some light intermittent graupel. Precip=Graupel
Precipitation (select one) |  |  |  | None
Sky (select one) |  |  |  | Overcast(complete cover)
Wind (select one) |  |  |  | Calm
Ground Condition (select one) |  |  |  |  | Moist
Ground Roughness (select one) |  |  |  |  | Rough
Ground Vegetation (select one or more) |  |  |  |  | Bare |  | Grass |  | Shrub |  | Deadfall
[5 empty] | FALSE |  | TRUE |  | TRUE |  | FALSE
Height of Ground Vegetation (if present) | [6 empty] | 5 | cm | 5 | cm |  | cm
Tree Canopy (select one) |  |  |  |  | Sparse (5-20%)
Interval board measurements Use SWE tube
|  | HN (cm) | SWE (mm)
Sample A |  | 31 | 56
Sample B |  | 30 | 50
Sample C |  | 29 | 52
Evidence of Melt? |  | Yes
Plot Perimeter Snow Depth Measurements
HS (cm)
1 | 186
2 | 211
3 | 211
4 | 210
5 | 175
6 | 211
7 | 202
8 | 165
9