## export
Location: | [9 empty] | Surveyors: | [12 empty] | Comments/Notes:
Grand Mesa | [9 empty] | J. Lund | [12 empty] | Temp start: 9:58. Temp end: 10:10. Snow varied in height, HS range is 101-111cm. Rocks in density profile from 20-0cm.
Site: | [6 empty] | LWC device serial # |  |  | UTME: |  |  |  |  | UTMN: | [6 empty] | UTM Zone:
County Line Open | [9 empty] | 756903 |  |  |  |  | 4324357 | [6 empty] | 12
Pit ID: |  |  |  |  | HS (cm) |  | WISe Serial Number |  |  | Air Temperature |  | Slope: |  |  | Aspect: |  | Date: |  |  |  |  | Time:
COGMCO_20200312 |  |  |  |  | 110 |  | WIS009A |  |  | -2.8 | °C | 0 |  |  |  |  | 2020-03-12 |  |  |  |  | 9:50
Density ρ | [5 empty] | Liquid Water Content |  |  |  | Temperature |  |  | Stratigraphy
Height above ground |  |  | Density profile A | Density profile B | Extra Density | Profile A |  | Profile B |  | Height above ground | T |  | Height above ground |  |  | Grain size (select one) |  |  |  |  | Grain type | Hand Hardness | Manual Wetness | Stratigraphy Comments
top (cm) | - | bottom (cm) | kg/m3 | kg/m3 | kg/m3 | dielectric constant |  | dielectric constant |  | (cm) | °C |  | top (cm) | - | bottom (cm) | < 1 mm | 1-2 mm | 2-4 mm | 4-6 mm | > 6 mm
110 | - | 100 | 118 | 120 |  | 1.173 |  | 1.149 |  | 110 | -4.4 |  | 111 | - | 107 | 1-2 mm |  |  |  |  | PP | F | D | New snow overnight, wind buff (<1 cm wind soft slab) top 1 cm
100 | - | 90 | 195 | 193 |  | 1.33 |  | 1.242 |  | 100 | -3.5
90 | - | 80 | 248 | 256 |  | 1.302 |  | 1.263 |  | 90 | -3.2 |  | 107 | - | 99 | 1-2 mm |  |  |  |  | DF | F | D
80 | - | 70 | 302 | 318 |  | 1.417 |  | 1.443 |  | 80 | -3.1
70 | - | 60 | 278 | 280 |  | 1.411 |  | 1.353 |  | 70 | -3.1 |  | 99 | - | 96 | 1-2 mm |  |  |  |  | RG | 1F | D | Melt/freeze crust, old surface.
60 | - | 50 | 306 | 312 |  | 1.418 |  | 1.448 |  | 60 | -3
50 | - | 40 | 284 | 277 |  | 1.346 |  | 1.36 |  | 50 | -2.8 |  | 96 | - | 79 | 1-2 mm |  |  |  |  | RG | F | D
40 | - | 30 | 285 | 299 |  | 1.406 |  | 1.387 |  | 40 | -2.7
30 | - | 20 | 297 | 296 |  | 1.385 |  | 1.37 |  | 30 | -2.6 |  | 79 | - | 72 | 1-2 mm |  |  |  |  | FC | 4F | D | Some RG
20 | - | 10 |  |  |  | 1.415 |  | 1.425 |  | 20 | -2.2
| - | [8 empty] | 10 | -2 |  | 72 | - | 65 | < 1 mm |  |  |  |  | FC | 4F | D
| - | [8 empty] | 0 | -1.7
| - | [11 empty] | 65 | - | 50 | 1-2 mm |  |  |  |  | FC | F | D
-
| - | [11 empty] | 50 | - | 39 | 2-4 mm |  |  |  |  | FC | F | D
-
| - | [11 empty] | 39 | - | 10 | 2-4 mm |  |  |  |  | FC | 4F | D
-
| - | [11 empty] | 10 | - | 0 | 4-6 mm |  |  |  |  | FC | 4F | D | Huge!
-
| - | [12 empty] | -
-
| - | [12 empty] | -
-
Weather:
Calm-light winds, mostly cloudy, but sun still shining through (thin layer of clouds).
Precipitation (select one) |  |  |  | None
Sky (select one) |  |  |  | Overcast(complete cover)
Wind (select one) |  |  |  | Light
Ground Condition (select one) |  |  |  |  | Frozen
Ground Roughness (select one) |  |  |  |  | Rough
Ground Vegetation (select one or more) |  |  |  |  | Bare |  | Grass |  | Shrub |  | Deadfall
[5 empty] | FALSE |  | TRUE |  | FALSE |  | FALSE
Height of Ground Vegetation (if present) | [7 empty] | cm |  | cm |  | cm
Tree Canopy (select one) |  |  |  |  | No Trees
Interval board measurements Use SWE tube
|  | HN (cm) | SWE (mm)
Sample A |  | 8.8 | 11
Sample B |  | 8.4 | 11
Sample C |  | 8.2 | 11
Evidence of Melt? |  | No
Plot Perimeter Snow Depth Measurements
HS (cm)
1 | 113
2 | 114
3 | 115
4 | 107
5 | 108
6 | 120
7 | 118
8 | 104
9 | 80