## COGMSO_20200312
Location: | [9 empty] | Surveyors: | [12 empty] | Comments/Notes:
Grand Mesa | [9 empty] | J. Lund | [12 empty] | Temp start: 16:22. Temp stop: 16:30. Temperature at 98cm: -0.2.
Site: | [6 empty] | LWC device serial # |  |  | UTME: |  |  |  |  | UTMN: | [6 empty] | UTM Zone:
Skyway Open | [9 empty] | 754270 |  |  |  |  | 4325785 | [6 empty] | 12
Pit ID: |  |  |  |  | HS (cm) |  | WISe Serial Number |  |  | Air Temperature |  | Slope: |  |  | Aspect: |  | Date: |  |  |  |  | Time:
COGMSO_20200312 |  |  |  |  | 103 |  | WIS009A |  |  | 1.2 | °C | 0 |  |  |  |  | 2020-03-12 |  |  |  |  | 16:20
Density ρ | [5 empty] | Liquid Water Content |  |  |  | Temperature |  |  | Stratigraphy
Height above ground |  |  | Density profile A | Density profile B | Extra Density | Profile A |  | Profile B |  | Height above ground | T |  | Height above ground |  |  | Grain size (select one) |  |  |  |  | Grain type | Hand Hardness | Manual Wetness | Stratigraphy Comments
top (cm) | - | bottom (cm) | kg/m3 | kg/m3 | kg/m3 | dielectric constant |  | dielectric constant |  | (cm) | °C |  | top (cm) | - | bottom (cm) | < 1 mm | 1-2 mm | 2-4 mm | 4-6 mm | > 6 mm
103 | - | 93 | 154 | 142 |  | 1.185 |  | 1.177 |  | 103 | -0.1 |  | 106 | - | 105 | 1-2 mm |  |  |  |  | PP | F | M | New snow, melting and round. Also, graupel in this layer: 1-2mm.
93 | - | 83 | 250 | 241 |  | 1.328 |  | 1.377 |  | 100 | -0.2
83 | - | 73 | 266 | 263 |  | 1.371 |  | 1.312 |  | 90 | -1.1 |  | 105 | - | 100 | 1-2 mm |  |  |  |  | DF | F | M | Crust @ 105 cm
73 | - | 63 | 284 | 280 |  | 1.402 |  | 1.483 |  | 80 | -2.3
63 | - | 53 | 277 | 292 |  | 1.427 |  | 1.408 |  | 70 | -2.5 |  | 100 | - | 94 | 1-2 mm |  |  |  |  | DF | F | M
53 | - | 43 | 255 | 261 |  | 1.391 |  | 1.405 |  | 60 | -2.3
43 | - | 33 | 261 | 277 |  | 1.357 |  | 1.366 |  | 50 | -2.2 |  | 94 | - | 88 | 1-2 mm |  |  |  |  | RG | 4F | D | Melt/freeze crust @94cm; P. Solid, hard.
33 | - | 23 | 268 | 275 |  | 1.392 |  | 1.508 |  | 40 | -2
23 | - | 13 | 299 | 303 |  | 1.489 |  | 1.403 |  | 30 | -1.7 |  | 88 | - | 73 | 1-2 mm |  |  |  |  | FC | F | D | Rounding.
13 | - | 3 | 267 | 267 |  | 1.459 |  | 1.456 |  | 20 | -1.6
| - | [8 empty] | 10 | -1.3 |  | 73 | - | 62 | 1-2 mm |  |  |  |  | FC | 4F | D
| - | [8 empty] | 0 | -1
| - | [11 empty] | 62 | - | 48 | 1-2 mm |  |  |  |  | FC | F | D | ~2 mm
-
| - | [11 empty] | 48 | - | 31 | 2-4 mm |  |  |  |  | FC | F | D
-
| - | [11 empty] | 31 | - | 22 | 1-2 mm |  |  |  |  | FC | 4F | D
-
| - | [11 empty] | 22 | - | 10 | 2-4 mm |  |  |  |  | FC | 4F | D | ~4 mm
-
| - | [11 empty] | 10 | - | 0 | 1-2 mm |  |  |  |  | FC | 4F | D
-
| - | [12 empty] | -
-
Weather:
Light breeze, sunny, clear sky above me, clouds to the south. IB: compression from SWE tube
Precipitation (select one) |  |  |  | None
Sky (select one) |  |  |  | Scattered (1/4 - 1/2 of sky)
Wind (select one) |  |  |  | Light
Ground Condition (select one) |  |  |  |  | Frozen
Ground Roughness (select one) |  |  |  |  | Smooth
Ground Vegetation (select one or more) |  |  |  |  | Bare |  | Grass |  | Shrub |  | Deadfall
[5 empty] | FALSE |  | TRUE |  | FALSE |  | FALSE
Height of Ground Vegetation (if present) | [6 empty] | 15 | cm |  | cm |  | cm
Tree Canopy (select one) |  |  |  |  | No Trees
Interval board measurements Use SWE tube
|  | HN (cm) | SWE (mm)
Sample A |  | 8.8 | 17
Sample B |  |  | 18
Sample C |  | 6.8 | 17
Evidence of Melt? |  | Yes
Plot Perimeter Snow Depth Measurements
HS (cm)
1 | 105
2 | 105
3 | 100
4 | 104
5 | 104
6 | 92
7 | 94
8 | 107
9 | 105