## COGMST_20200312
Location: | [9 empty] | Surveyors: | [12 empty] | Comments/Notes:
Grand Mesa | [9 empty] | J. Lund | [12 empty] | Temp start: 14:49. Temp stop: 14:59. Temperature at 77 cm: -1.0. 83-73cm density has air pockets from melting snow falling from trees.
Site: | [6 empty] | LWC device serial # |  |  | UTME: |  |  |  |  | UTMN: | [6 empty] | UTM Zone:
Skyway Tree | [9 empty] | 754171 |  |  |  |  | 4325869 | [6 empty] | 12
Pit ID: |  |  |  |  | HS (cm) |  | WISe Serial Number |  |  | Air Temperature |  | Slope: |  |  | Aspect: |  | Date: |  |  |  |  | Time:
COGMST_20200312 |  |  |  |  | 83 |  | WIS009A |  |  | -0.4 | °C | 0 |  |  |  |  | 2020-03-12 |  |  |  |  | 14:45
Density ρ | [5 empty] | Liquid Water Content |  |  |  | Temperature |  |  | Stratigraphy
Height above ground |  |  | Density profile A | Density profile B | Extra Density | Profile A |  | Profile B |  | Height above ground | T |  | Height above ground |  |  | Grain size (select one) |  |  |  |  | Grain type | Hand Hardness | Manual Wetness | Stratigraphy Comments
top (cm) | - | bottom (cm) | kg/m3 | kg/m3 | kg/m3 | dielectric constant |  | dielectric constant |  | (cm) | °C |  | top (cm) | - | bottom (cm) | < 1 mm | 1-2 mm | 2-4 mm | 4-6 mm | > 6 mm
83 | - | 73 | 164 | 165 |  | 1.335 |  | 1.291 |  | 82 | -0.2 |  | 83 | - | 79 | 1-2 mm |  |  |  |  | PP | F | M | New snow, surface melting.
73 | - | 63 | 255 | 259 |  | 1.507 |  | 1.521 |  | 80 | -0.2
63 | - | 53 | 262 | 275 |  | 1.33 |  | 1.38 |  | 70 | -2.2 |  | 79 | - | 75 | 1-2 mm |  |  |  |  | PP | F | M | Crust @ 75cm. less or no melt.
53 | - | 43 | 277 | 289 |  | 1.435 |  | 1.362 |  | 60 | -2.6
43 | - | 33 | 263 | 270 |  | 1.379 |  | 1.486 |  | 50 | -2.6 |  | 75 | - | 72 | 1-2 mm |  |  |  |  | DF | 4F | D | Melt/freeze crust @ 75cm. Rounding grains.
33 | - | 23 | 285 | 281 |  | 1.417 |  | 1.414 |  | 40 | -2.5
23 | - | 13 | 296 | 300 |  | 1.44 |  | 1.458 |  | 30 | -2.3 |  | 72 | - | 65 | 1-2 mm |  |  |  |  | RG | F | D
15 | - | 5 | 277 | 276 |  | 1.427 |  | 1.414 |  | 20 | -2.1
| - | [8 empty] | 10 | -2 |  | 65 | - | 51 | 1-2 mm |  |  |  |  | FC | F | D | Very round.
| - | [8 empty] | 0 | -1.6
| - | [11 empty] | 51 | - | 42 | 1-2 mm |  |  |  |  | FC | 4F | D
-
| - | [11 empty] | 42 | - | 22 | 2-4 mm |  |  |  |  | FC | F | D | ~2mm
-
| - | [11 empty] | 22 | - | 9 | 2-4 mm |  |  |  |  | FC | 4F | D
-
| - | [11 empty] | 9 | - | 0 | 2-4 mm |  |  |  |  | FC | 1F | D | Crust, vapor from ground. ~4mm.
-
| - | [12 empty] | -
-
| - | [12 empty] | -
-
| - | [12 empty] | -
-
Weather:
Calm, clear, warm.
Precipitation (select one) |  |  |  | None
Sky (select one) |  |  |  | Few (< 1/4 of sky)
Wind (select one) |  |  |  | Calm
Ground Condition (select one) |  |  |  |  | Frozen
Ground Roughness (select one) |  |  |  |  | Smooth
Ground Vegetation (select one or more) |  |  |  |  | Bare |  | Grass |  | Shrub |  | Deadfall
[5 empty] | FALSE |  | TRUE |  | FALSE |  | FALSE
Height of Ground Vegetation (if present) | [6 empty] | 15 | cm |  | cm |  | cm
Tree Canopy (select one) |  |  |  |  | Open (20-70%)
Interval board measurements Use SWE tube
|  | HN (cm) | SWE (mm)
Sample A
Sample B
Sample C
Evidence of Melt? |  | No
Plot Perimeter Snow Depth Measurements
HS (cm)
1 | 80
2 | 84
3 | 86
4 | 84
5 | 79
6 | 74
7 | 79
8 | 81
9 | 81