## export
Location: | [9 empty] | Surveyors: | [12 empty] | Comments/Notes:
Boise River Basin | [9 empty] | M. Mason, I. Brangers | [12 empty] | start temp @ 13:36 / end temp @ 13:48
Site: | [6 empty] | LWC device serial # |  |  | UTME: |  |  |  |  | UTMN: | [6 empty] | UTM Zone:
Banner Open | [9 empty] | 640699 |  |  |  |  | 4907213 | [6 empty] | 11
Pit ID: |  |  |  |  | HS (cm) |  | WISe Serial Number |  |  | Air Temperature |  | Slope: |  |  | Aspect: |  | Date: |  |  |  |  | Time:
IDBRBO_20200312 |  |  |  |  | 118 |  | WIS007A |  |  | 0.5 | °C | 0 |  |  |  |  | 2020-03-12 |  |  |  |  | 13:15
Density ρ | [5 empty] | Liquid Water Content |  |  |  | Temperature |  |  | Stratigraphy
Height above ground |  |  | Density profile A | Density profile B | Extra Density | Profile A |  | Profile B |  | Height above ground | T |  | Height above ground |  |  | Grain size (select one) |  |  |  |  | Grain type | Hand Hardness | Manual Wetness | Stratigraphy Comments
top (cm) | - | bottom (cm) | kg/m3 | kg/m3 | kg/m3 | dielectric constant |  | dielectric constant |  | (cm) | °C |  | top (cm) | - | bottom (cm) | < 1 mm | 1-2 mm | 2-4 mm | 4-6 mm | > 6 mm
118 | - | 108 | 207 | 202 |  | 1.205 |  | 1.219 |  | 118 | -2.8 |  | 118 | - | 115 | 2-4 mm |  |  |  |  | MFcr | P | M
108 | - | 98 | 265 | 277 |  | 1.293 |  | 1.307 |  | 110 | -2.7
98 | - | 88 | 269 | 261 |  | 1.353 |  | 1.392 |  | 100 | -2.8 |  | 115 | - | 108 | < 1 mm |  |  |  |  | DF | F | M
88 | - | 78 | 315 | 312 |  | 1.394 |  | 1.408 |  | 90 | -2.4
78 | - | 68 | 319 | 305 |  | 1.409 |  | 1.419 |  | 80 | -1.7 |  | 108 | - | 106 | 1-2 mm |  |  |  |  | MFcr | K | D
68 | - | 58 | 348 | 346 |  | 1.49 |  | 1.442 |  | 70 | -1.2
58 | - | 48 | 376 | 373 |  | 1.426 |  | 1.437 |  | 60 | -1 |  | 106 | - | 79 | 1-2 mm |  |  |  |  | FC | 4F | D
48 | - | 38 | 395 | 393 |  | 1.56 |  | 1.547 |  | 50 | -0.9
38 | - | 28 | 379 | 384 |  | 1.587 |  | 1.542 |  | 40 | -0.8 |  | 79 | - | 66 | 1-2 mm |  |  |  |  | FC | 1F | D | some rounds
28 | - | 18 | 351 | 354 |  | 1.503 |  | 1.511 |  | 30 | -0.7
18 | - | 8 | 347 | 349 |  | 1.536 |  | 1.551 |  | 20 | -0.6 |  | 66 | - | 20 | 1-2 mm |  |  |  |  | FC | P | D | some rounds
| - | [8 empty] | 10 | -0.4
| - | [8 empty] | 0 | -0.3 |  | 20 | - | 0 | 1-2 mm |  |  |  |  | FC | 1F | D
-
| - | [12 empty] | -
-
| - | [12 empty] | -
-
| - | [12 empty] | -
-
| - | [12 empty] | -
-
| - | [12 empty] | -
-
Weather:
sunny, clear, slightly cold air temp
Precipitation (select one) |  |  |  | None
Sky (select one) |  |  |  | Clear
Wind (select one) |  |  |  | Calm
Ground Condition (select one) |  |  |  |  | Frozen
Ground Roughness (select one) |  |  |  |  | Smooth
Ground Vegetation (select one or more) |  |  |  |  | Bare |  | Grass |  | Shrub |  | Deadfall
[5 empty] | FALSE |  | TRUE |  | TRUE |  | FALSE
Height of Ground Vegetation (if present) | [6 empty] | 5 | cm | 6 | cm |  | cm
Tree Canopy (select one) |  |  |  |  | No Trees
Interval board measurements Use SWE tube
|  | HN (cm) | SWE (mm)
Sample A |  | 10 | 19
Sample B |  | 10 | 21
Sample C |  | 10.5 | 19
Evidence of Melt? |  | Yes
Plot Perimeter Snow Depth Measurements
HS (cm)
1 | 124
2 | 120
3 | 115
4 | 116
5 | 120
6 | 121
7 | 120
8 | 118
9